## calculation algorithms
For limit value based methods the following values are used: |  |  | M1 | 72 dB, if pmr <= 120, 73 dB, if 120 < pmr <= 200, 75 dB, if pmr > 200
|  |  | N1 | 72 dB, if GVM <= 2500, 74 dB, if GVM > 2500
pmr - power to mass ratio index
NL method | L_wot_i based | reference Lmax |  | L_border = Lwot_i+C4+C2*(a_AA_BB-a_urban)+C3*(v_Lmax-v_Lmax_i)
|  | reference BB |  | L_border = Lwot_i+C4+C2*(a_AA_BB-a_urban)+C3*(v_BB-v_BB_i)
| Limit value based | reference Lmax |  | L_border = Limit+C4+C2*(a_AA_BB-a_urban)+C3*(v_Lmax-v_Lmax_i)
|  | reference BB |  | L_border = Limit+C4+C2*(a_AA_BB-a_urban)+C3*(v_BB-v_BB_i)
|  |  |  | C2 = 4 | C3 = 0.3 | C4 = 2
FD method | L_wot_i based | reference Lmax |  | L_roll_wot_i = Lroll_50 + B_Lroll*log(v_Lmax_i/50)
L_prop_wot_i = 10*Log(10^(0.1*Lwot_i)-10^(0.1*L_roll_wot_i)
L_border = 10*Log(10^(0.1*L_prop_wot_i+(n_Lmax-n_Lmax_i)/1000*B)+10^(0.1*(B_Lroll*Log(v_Lmax/50)+Lroll_50)))+[tol]
|  | reference BB |  | L_prop_wot_i = 10*Log(10^(0.1*Lwot_i)-10^(0.1*Lroll_50)
L_border = 10*Log(10^(0.1*L_prop_wot_i+(n_BB-n_BB_i)/1000*B)+10^(0.1*(B_Lroll*Log(v_BB/50)+Lroll_50)))+[tol]
B = 6, if n > n_i, B = 3, if n <= n_i
tol = 2 dB
Lroll_50 and B_Lroll derived from rolling noise measurements
UBA method | Limit value based | reference Lmax |  | kp_target = 1 - a_urban/a_wot_ref
L_TA_ASEP = Limit-kp_target*L_crs/(1-kp_target)
n_urban_Lmax = 1.65*s*pmr^-0.32
Delta = 2, if L_TA_ASEP - L_crs < 2, Delta = L_TA_ASEP - L_crs, if L_TA_ASEP - L_crs >= 2
L_border = L_TA_ASEP-Delta+10*Log(10^(0.1*Delta)-1)*10^(0.1*B/1000*(n_Lmax-n_urban_Lmax))+(v_Lmax/50)^(0.1*B_Lroll))
B = 5, if n_Lmax > n_urban_Lmax, B = 4, if n_Lmax <= n_urban_Lmax
|  |  |  | s - rated engine speed |  | pmr - power to mass ratio index
B_Lroll derived from rolling noise measurements
|  | simplified ref Lmax |  | L_border = L_TA_ASEP-Delta+10*Log(10^(0.1*Delta)-1)*10^(0.1*B/1000*(n_Lmax-n_urban_Lmax))+(v_Lmax/50)^(0.1*B_Lroll))
B_Lroll = 35
|  | reference BB |  | n_urban_BB = 0.9939*(1.65*s*pmr^-0.32) + 185 min-1
L_border = L_TA_ASEP-Delta+10*Log(10^(0.1*Delta)-1)*10^(0.1*B/1000*(n_Lmax-n_urban_BB))+(v_Lmax/50)^(0.1*B_Lroll))
B = 5, if n_BB > n_urban_BB, B = 4, if n_BB <= n_urban_BB
|  |  |  | s - rated engine speed |  | pmr - power to mass ratio index
B_Lroll derived from rolling noise measurements
|  | simplified ref BB |  | L_border = L_TA_ASEP-Delta+10*Log(10^(0.1*Delta)-1)*10^(0.1*B/1000*(n_Lmax-n_urban_BB))+(v_Lmax/50)^(0.1*B_Lroll))
B_Lroll = 35
OICA method | see table "Veh Data"
upper engine speed limit |  | n_Lmax_ASEP = 2.26*pmr^-0.29*(s-n_idle)+n_idle
n_BB_ASEP = 0.9939*n_Lmax_ASEP + 185 min-1
|  | s - rated engine speed |  | n_idle - idling speed |  | pmr - power to mass ratio index

## instructions
To insert data for a new vehicle proceed as follows:
1 | open the ACCESS database "ASEP_database_1.mdb
2 | select a vehicle from the list and then copy the content of the tables into the excel tables named "vehicle_info_and_annex_3_results", "results_gear_2",
"results_gear_3", "results_gear_4_or_D"
remaining existing data must be deleted.
3 | If the new vehicle has no datasets for one of the gears, delete the datasets from the previous vehicle for that gear.
To calculate the OICA ASEP borderline choose the table "veh Data" and follow instructions given in the table.
At the end store the Excel sheet using a different filename in order to keep the original Exel file as spare copy.

## Veh Data
| Measurement Data | [21 empty] | PMR | %N | S2 | S3 | 4/D | Acc2 | Acc3 | i2 | [17 empty] | Vehicle Data
[23 empty] | 50.3413 | 0.72535 | 3.2069 | 4.9965 | 5.5733 | 2.1067 | 1.3902 | 13.3697 | [18 empty] | Institution | 100
gear 2 | Gear | 2 | 1 | 2 | 3 | 4 | 5 | 6 | 7 | 8 | 9 | 10 | 11 | 12 | 13 | 14 | 15 | 16 | 17 | 18 | 19 | 20 | 21 | 22 | 23 | 24 | 25 | 26 | 27 | 28 | 29 | 30 | 31 | 32 | 33 | 34 | 35 | 36 | 37 | 38 | 39 | 40 | 41 | 42 | 43 | 44 | 45 |  | Vehicle Code | 9 |  | Class | M1 |  | Limit today | 74 | dB
| v_aa | 1: 29.34; 2: 29.8; 3: 48.32; 4: 48.62; 5: 48.68; 6: 48.68; 7: 48.9; 8: 49.76; 9: 50.6; 10: 51.58 |  | Power | 59 | kW | Curb Mass | 1097 | kg | PMR | 50.3413 | kW/t
| v_bb | 1: 47.12; 2: 47.5; 3: 61.08; 4: 61; 5: 60.68; 6: 60.54; 7: 59.72; 8: 61.6; 9: 61.74; 10: 62.34 |  | S | 5700 | 1/min | N_Idle | 800 | 1/min | l_veh | 3.916 | m
| v_pp | 1: 36.74; 2: 36.94; 3: 53.26; 4: 53.4; 5: 52.78; 6: 52.76; 7: 52.16; 8: 54.1; 9: 54.16; 10: 54.92
| v@max | 1: 39.66; 2: 41.58; 3: 56.58; 4: 56.9; 5: 53.44; 6: 56.18; 7: 54.78; 8: 56.44; 9: 56.22; 10: 56.06 |  | Gear ratio i2 | 13.3227 | v/1000rpm | Gear ratio i3 | 19.8926 | v/1000rpm | Gear ratio i4 | 26.6951 | v/1000rpm
| n_aa | 1: 2233; 2: 2266; 3: 3614; 4: 3636; 5: 3644; 6: 3643; 7: 3654; 8: 3721; 9: 3776; 10: 3864
| n_bb | 1: 3567; 2: 3580; 3: 4558; 4: 4556; 5: 4518; 6: 4517; 7: 4477; 8: 4599; 9: 4598; 10: 4660 |  | Engine Concept |  | Petrol |  |  |  | T/M-Type | manual
| n_pp | 1: 2751; 2: 2776; 3: 3981; 4: 3995; 5: 3952; 6: 3943; 7: 3894; 8: 4037; 9: 4051; 10: 4117 |  | Engine type |  | Petrol |  |  |  | no of gears | 5
| n@max | 1: 3007; 2: 3136; 3: 4214; 4: 4243; 5: 4000; 6: 4193; 7: 4086; 8: 4205; 9: 4208; 10: 4204 |  | General Comments |  | 0
| %n_bb/S | 1: 56.47%; 2: 56.73%; 3: 76.69%; 4: 76.65%; 5: 75.88%; 6: 75.86%; 7: 75.04%; 8: 77.53%; 9: 77.51%; 10: 78.78% | Annex 3 Test Results (Draft ECE R51.03)
| %n@max/S | 1: 45.04%; 2: 47.67%; 3: 69.67%; 4: 70.27%; 5: 65.31%; 6: 69.24%; 7: 67.06%; 8: 69.49%; 9: 69.55%; 10: 69.47%
| acc_AA-BB | 1: 2.193; 2: 2.2071; 3: 2.2519; 4: 2.1892; 5: 2.117; 6: 2.0896; 7: 1.8959; 8: 2.127; 9: 2.0188; 10: 1.9774 |  | Gear i | 3 |  | Gear i+1
| acc_PP-BB | 1: 2.4133; 2: 2.4721; 3: 2.4789; 4: 2.4104; 5: 2.485; 6: 2.4438; 7: 2.3449; 8: 2.4057; 9: 2.4356; 10: 2.4122
| Point of Depressing Accelerator | [47 empty] | Lwot_i | 71.2 | dB | Lwot_i+1 |  | dB | Lcrs_i | 68.2 | dB
[49 empty] | N@max | 2600 | 1/min | N@max |  | 1/min | Lcrs_i+1 |  | dB
| Ll@max | 1: 69.6239; 2: 69.8625; 3: 73.3651; 4: 73.0922; 5: 73.0605; 6: 73.1226; 7: 73.0136; 8: 72.9202; 9: 73.2144; 10: 73.4459 |  | %N@max | 36.73% | %(N-idle)/(S-idle) | %N@max |  | %(N-idle)/(S-idle) | k_i | 100%
| Lr@max | 1: 70.3029; 2: 69.3367; 3: 73.9631; 4: 73.7841; 5: 73.7178; 6: 73.7032; 7: 73.1428; 8: 73.7815; 9: 73.6843; 10: 73.7002 |  | N@bb | 2786 | 1/min | N@bb |  | 1/min | k_i+1
|  | 2: Lmax, gear 2; 1: 70.3029; 2: 69.8625; 3: 73.9631; 4: 73.7841; 5: 73.7178; 6: 73.7032; 7: 73.1428; 8: 73.7815; 9: 73.6843; 10: 73.7002 |  | %N@bb | 40.53% | %(N-idle)/(S-idle) | %N@bb |  | %(N-idle)/(S-idle) | kp | 27.8%
gear 3 | Gear | 3 | 1 | 2 | 3 | 4 | 5 | 6 | 7 | 8 | 9 | 10 | 11 | 12 | 13 | 14 | 15 | 16 | 17 | 18 | 19 | 20 | 21 | 22 | 23 | 24 | 25 | 26 | 27 | 28 | 29 | 30 | 31 | 32 | 33 | 34 | 35 | 36 | 37 | 38 | 39 | 40 | 41 | 42 | 43 | 44 | 45 |  | v@max | 51.7 | km/h | v@max |  | km/h
g | v_aa | 70.3029 1: 29.88; 69.8625 2: 30.24; 73.9631 3: 30.26; 73.7841 4: 45.12; 73.7178 5: 46.14; 73.7032 6: 46.78; 73.1428 7: 46.78; 73.7815 8: 47.32; 73.6843 9: 47.38; 73.7002 10: 50.08; 73.7002 11: 50.58; 73.7002 12: 50.64; 73.7002 13: 50.8; 73.7002 14: 51.1; 73.7002 15: 70.26; 73.7002 16: 70.9 |  | v@bb | 55.3 | km/h | v@bb |  | km/h | L_urban | 70.366 | dB
h | v_bb | 70.3029 1: 42.24; 69.8625 2: 42.18; 73.9631 3: 42.42; 73.7841 4: 54.24; 73.7178 5: 54.64; 73.7032 6: 55.1; 73.1428 7: 55.08; 73.7815 8: 55.46; 73.6843 9: 55.64; 73.7002 10: 58.32; 73.7002 11: 58; 73.7002 12: 58.2; 73.7002 13: 58.48; 73.7002 14: 58.5; 73.7002 15: 76.52; 73.7002 16: 77.08 |  | a_wot_i | 1.36 | m/s² | a_wot_i+1 |  | m/s² | L_ECE R51.02 | 72.5 | dB
i | v_pp | 70.3029 1: 34.86; 69.8625 2: 35.06; 73.9631 3: 35.28; 73.7841 4: 48.74; 73.7178 5: 49.22; 73.7032 6: 49.74; 73.1428 7: 49.54; 73.7815 8: 50.02; 73.6843 9: 50.34; 73.7002 10: 53.22; 73.7002 11: 53.08; 73.7002 12: 53.22; 73.7002 13: 53.54; 73.7002 14: 53.6; 73.7002 15: 72.4; 73.7002 16: 73.12 |  | n_BB_max | 4888.9457
j | v@max | 70.3029 1: 37.66; 69.8625 2: 38.32; 73.9631 3: 37.58; 73.7841 4: 50.48; 73.7178 5: 50.82; 73.7032 6: 51.52; 73.1428 7: 51.48; 73.7815 8: 51.78; 73.6843 9: 51.96; 73.7002 10: 54.72; 73.7002 11: 54.98; 73.7002 12: 54.98; 73.7002 13: 54.98; 73.7002 14: 55.86; 73.7002 15: 74.5; 73.7002 16: 74.6 | Tyre Rolling Sound Data
k | n_aa | 70.3029 1: 1510; 69.8625 2: 1526; 73.9631 3: 1531; 73.7841 4: 2285; 73.7178 5: 2341; 73.7032 6: 2360; 73.1428 7: 2359; 73.7815 8: 2381; 73.6843 9: 2404; 73.7002 10: 2491; 73.7002 11: 2512; 73.7002 12: 2520; 73.7002 13: 2535; 73.7002 14: 2536; 73.7002 15: 3555; 73.7002 16: 3590
l | n_bb | 70.3029 1: 2126; 69.8625 2: 2119; 73.9631 3: 2127; 73.7841 4: 2728; 73.7178 5: 2750; 73.7032 6: 2780; 73.1428 7: 2770; 73.7815 8: 2790; 73.6843 9: 2803; 73.7002 10: 2889; 73.7002 11: 2871; 73.7002 12: 2890; 73.7002 13: 2901; 73.7002 14: 2909; 73.7002 15: 3857; 73.7002 16: 3897 |  | L_tyre@50 | 67.1 | dB | Tyre slope | 35.69 | *log(v/vref)
m | n_pp | 70.3029 1: 1748; 69.8625 2: 1744; 73.9631 3: 1763; 73.7841 4: 2451; 73.7178 5: 2473; 73.7032 6: 2508; 73.1428 7: 2495; 73.7815 8: 2510; 73.6843 9: 2534; 73.7002 10: 2630; 73.7002 11: 2627; 73.7002 12: 2642; 73.7002 13: 2655; 73.7002 14: 2648; 73.7002 15: 3654; 73.7002 16: 3693
n | n@max | 70.3029 1: 1878; 69.8625 2: 1910; 73.9631 3: 1879; 73.7841 4: 2543; 73.7178 5: 2561; 73.7032 6: 2595; 73.1428 7: 2585; 73.7815 8: 2610; 73.6843 9: 2608; 73.7002 10: 2719; 73.7002 11: 2729; 73.7002 12: 2724; 73.7002 13: 2728; 73.7002 14: 2773; 73.7002 15: 3754; 73.7002 16: 3763 | Statistical Evaluation
| %n_bb/S | 70.3029 1: 27.06%; 69.8625 2: 26.92%; 73.9631 3: 27.08%; 73.7841 4: 39.35%; 73.7178 5: 39.8%; 73.7032 6: 40.41%; 73.1428 7: 40.2%; 73.7815 8: 40.61%; 73.6843 9: 40.88%; 73.7002 10: 42.63%; 73.7002 11: 42.27%; 73.7002 12: 42.65%; 73.7002 13: 42.88%; 73.7002 14: 43.04%; 73.7002 15: 62.39%; 73.7002 16: 63.2% |  | Slopes (Linear Regression)
| %n@max/S | 70.3029 1: 22%; 69.8625 2: 22.65%; 73.9631 3: 22.02%; 73.7841 4: 35.57%; 73.7178 5: 35.94%; 73.7032 6: 36.63%; 73.1428 7: 36.43%; 73.7815 8: 36.94%; 73.6843 9: 36.9%; 73.7002 10: 39.16%; 73.7002 11: 39.37%; 73.7002 12: 39.27%; 73.7002 13: 39.35%; 73.7002 14: 40.27%; 73.7002 15: 60.29%; 73.7002 16: 60.47% |  | 2nd Gear | 3.4307 | dB/1000rpm | 3rd Gear | 5.1208 | dB/1000rpm | 4th Gear | 6.2695 | dB/1000rpm
| acc_AA-BB | 70.3029 1: 1.438; 69.8625 2: 1.3949; 73.9631 3: 1.4257; 73.7841 4: 1.4618; 73.7178 5: 1.3819; 73.7032 6: 1.3674; 73.1428 7: 1.3638; 73.7815 8: 1.3496; 73.6843 9: 1.3727; 73.7002 10: 1.4409; 73.7002 11: 1.2997; 73.7002 12: 1.3274; 73.7002 13: 1.3539; 73.7002 14: 1.3083; 73.7002 15: 1.4822; 73.7002 16: 1.4753
| acc_PP-BB | 70.3029 1: 1.5775; 69.8625 2: 1.5247; 73.9631 3: 1.538; 73.7841 4: 1.5702; 73.7178 5: 1.5606; 73.7032 6: 1.5579; 73.1428 7: 1.6068; 73.7815 8: 1.5908; 73.6843 9: 1.5572; 73.7002 10: 1.5771; 73.7002 11: 1.5151; 73.7002 12: 1.5383; 73.7002 13: 1.5342; 73.7002 14: 1.5228; 73.7002 15: 1.701; 73.7002 16: 1.649
| Point of Depressing Accelerator | [46 empty] | Fill in yellow fields |  |  |  |  | Blue fields contain formulas
t | Ll@max | 70.3029 1: 65.7037; 69.8625 2: 66.1928; 73.9631 3: 66.019; 73.7841 4: 69.6823; 73.7178 5: 69.8675; 73.7032 6: 70.2061; 73.1428 7: 70.1294; 73.7815 8: 70.2225; 73.6843 9: 70.3; 73.7002 10: 71.3135; 73.7002 11: 71.0758; 73.7002 12: 71.2047; 73.7002 13: 71.0601; 73.7002 14: 71.4592; 73.7002 15: 74.4793; 73.7002 16: 75.2265
u | Lr@max | 70.3029 1: 65.7074; 69.8625 2: 65.7014; 73.9631 3: 65.7567; 73.7841 4: 70.5215; 73.7178 5: 70.7681; 73.7032 6: 71.0735; 73.1428 7: 71.0783; 73.7815 8: 71.2176; 73.6843 9: 71.2456; 73.7002 10: 71.0661; 73.7002 11: 71.169; 73.7002 12: 71.2567; 73.7002 13: 71.4608; 73.7002 14: 71.1734; 73.7002 15: 75.1057; 73.7002 16: 75.5884
|  | Lmax, gear 3 | 65.7074 | 66.1928 | 66.019 | 70.5215 | 70.7681 | 71.0735 | 71.0783 | 71.2176 | 71.2456 | 71.3135 | 71.169 | 71.2567 | 71.4608 | 71.4592 | 75.1057 | 75.5884
gear 4 | Gear | 4 | 1 | 2 | 3 | 4 | 5 | 6 | 7 | 8 | 9 | 10 | 11 | 12 | 13 | 14 | 15 | 16 | 17 | 18 | 19 | 20 | 21 | 22 | 23 | 24 | 25 | 26 | 27 | 28 | 29 | 30 | 31 | 32 | 33 | 34 | 35 | 36 | 37 | 38 | 39 | 40 | 41 | 42 | 43 | 44 | 45
| v_aa | 65.7074 1: 49.88; 66.1928 2: 50.1; 66.019 3: 69.8; 70.5215 4: 71.22
| v_bb | 65.7074 1: 55.88; 66.1928 2: 56.18; 66.019 3: 73.78; 70.5215 4: 75.3
| v_pp | 65.7074 1: 52.16; 66.1928 2: 52.34; 66.019 3: 71.1; 70.5215 4: 72.6
| v@max | 65.7074 1: 53.42; 66.1928 2: 53.36; 66.019 3: 72.2; 70.5215 4: 73.68
| n_aa | 65.7074 1: 1868; 66.1928 2: 1879; 66.019 3: 2616; 70.5215 4: 2681
|  | n_bb | 2093 | 2096 | 2757 | 2817
| n_pp | 65.7074 1: 1945; 66.1928 2: 1951; 66.019 3: 2679; 70.5215 4: 2719
| n@max | 65.7074 1: 1987; 66.1928 2: 1992; 66.019 3: 2710; 70.5215 4: 2758
| %n_bb/S | 65.7074 1: 26.39%; 66.1928 2: 26.45%; 66.019 3: 39.94%; 70.5215 4: 41.16%
| %n@max/S | 65.7074 1: 24.22%; 66.1928 2: 24.33%; 66.019 3: 38.98%; 70.5215 4: 39.96%
| acc_AA-BB | 65.7074 1: 1.0236; 66.1928 2: 1.0424; 66.019 3: 0.92184; 70.5215 4: 0.96435
| acc_PP-BB | 65.7074 1: 1.1142; 66.1928 2: 1.1553; 66.019 3: 1.0765; 70.5215 4: 1.1071
Point of Depressing Accelerator
| Ll@max | 65.7074 1: 70.0327; 66.1928 2: 69.8149; 66.019 3: 74.5428; 70.5215 4: 74.0633
| Lr@max | 65.7074 1: 69.6751; 66.1928 2: 70.2277; 66.019 3: 74.2443; 70.5215 4: 73.9791
|  | Lmax, gear 4 | 70.0327 | 70.2277 | 74.5428 | 74.0633
|  |  | Calculation of OICA-method | [19 empty] | OICA-Method Step 1
choose measurement number, where engine speed at BB is closest to target speed
|  | 66.1928 2: n_BB_min; 70.5215 4: n_BB_ASEP_max; 71.4592 14: Margin; 75.1057 15: 2; 75.5884 16: dB; 75.5884 17: 72; 75.5884 18: Limit; 75.5884 21: nwoti; 75.5884 22: 2786; 75.5884 24: Lwoti; 75.5884 25: 71.2 |  |  | 4888.9457 | 0
|  | gear 2 |  | 3567 |  | 4888.9457 |  | 188.8494 | [7 empty] | Add Slope | 1.5 | dB/1000rpm | 70.366 | Lurban |  |  | G 2 | 0 | 1 | 2 | 3 | 4 | N_max_ASEP |  | 4888.9457 | [18 empty] | 4888.9457 | 120
|  |  | target engine speed | 3567 | 3755.8494 | 3944.6988 | 4133.5482 | 4322.3975 | 4511.2469 | 4700.0963 | 4888.9457 |  | 4660 |  | 10 | Max. Slope | 8 | dB/1000rpm | 1.634 | Extra-Margin |  |  | Target | 2786 | 3311.7364 | 3837.4729 | 4363.2093 | 4888.9457
|  |  | measurement number | 1 | 2 | 7 | 6 | 5 | 4 |  |  |  | 10 | [10 empty] | Anchor | 1 | 7 | 3 | 10 |  | RGP
[5 empty] | 175.8494 | 532.3012 | 383.4518 | 195.6025 | 44.7531 |  |  |  | 0 | [10 empty] | 2786 | 3567 | 4477 | 4558 | 4660 |  | 0.0016873 | 65.6965
[5 empty] | 3931.6988 | 4477 | 4517 | 4518 | 4556 |  |  |  | 4660 | [10 empty] | 71.2 | 70.3029 | 73.1428 | 73.9631 | 73.7002
[5 empty] | 3580 | 3412.3975 | 3750.0963 | 4126.7951 | 4466.4939 |  |  |  | 4660 | [9 empty] | FIT | 70.3972 | 71.715 | 73.2504 | 73.3871 | 73.5592
[5 empty] | 1 | 3 | 2 | 3 | 4 | 1 | 1 |  | 1 | [9 empty] | DELTA | 0.80276 | 1.4121 | 0.10767 | 0.57601 | 0.14099
|  |  | 2786 | 3567 | 3580 | 4477 | 4517 | 4518 | 4556 | #N/A | #N/A
|  |  | 40.53% | 56.47% | 56.73% | 75.04% | 75.86% | 75.88% | 76.65% | #N/A | #N/A | [11 empty] | G 3 | 0 | 1 | 2 | 3 | 4 | N_max_ASEP |  | 4021.6
|  | L_wot_i | 71.2 | 70.3029 | 69.8625 | 73.1428 | 73.7032 | 73.7178 | 73.7841 |  |  |  | 33.33% | [9 empty] | Target | 2786 | 3094.9 | 3403.8 | 3712.7 | 4021.6
|  |  |  | -1.1486 | -33.8777 | 3.6569 | 14.0115 | 14.55 | 1.7453 |  |  |  | 4.5663 | 6.0663 | [9 empty] | Anchor | 1 | 8 | 4 | 16 |  | RGP
|  |  | v_BB | 47.12 | 47.5 | 59.72 | 60.54 | 60.68 | 61 | [14 empty] | 2786 | 2126 | 2790 | 2728 | 3897 |  | 0.0052871 | 55.6974
|  |  | L_fit_gear 2 | 75.9378 | 76.0166 | 81.4581 | 81.7007 | 81.7068 | 81.9373 | [14 empty] | 71.2 | 65.7074 | 71.2176 | 70.5215 | 75.5884
|  |  | OICA border | 77.9378 | 78.0166 | 83.4581 | 83.7007 | 83.7068 | 83.9373 | [13 empty] | FIT | 70.4272 | 66.9377 | 70.4483 | 70.1205 | 76.3011
|  |  | OICA border+EM | 79.5718 | 79.6506 | 85.0921 | 85.3347 | 85.3408 | 85.5713 | [13 empty] | DELTA | 0.77282 | 1.2303 | 0.76924 | 0.401 | 0.71273
|  |  |  | n_BB_min |  | n_BB_ASEP_max | [16 empty] | G 4/D | 0 | 1 | 2 | 3 | 4 | N_max_ASEP |  | 2996.8
|  | gear 3 |  | 2119 |  | 4888.9457 |  | 395.7065 | [14 empty] | Target | 2786 | 3094.9 | 3403.8 | 3712.7 | 4021.6
|  |  | target engine speed | 2119 | 2514.7065 | 2910.4131 | 3306.1196 | 3701.8261 | 4097.5326 | 4493.2392 | 4888.9457 |  | 3897 |  | 16 | [7 empty] | 0: Anchor |  | RGP
|  |  | measurement number | 2 | 4 | 14 | 13 | 15 |  |  |  |  | 16 | [10 empty] | 2786 | #N/A | #N/A | #N/A | #N/A |  | #N/A | #N/A
[5 empty] | 213.2935 | 1.4131 | 405.1196 | 155.1739 |  |  |  |  | 0 | [10 empty] | 71.2 | #N/A | #N/A | #N/A | #N/A
[5 empty] | 2728 | 2911.8261 | 3711.2392 | 3857 |  |  |  |  | 3897 | [9 empty] | FIT | #N/A | #N/A | #N/A | #N/A | #N/A
[5 empty] | 2301.4131 | 2909 | 2901 | 3546.6522 |  |  |  |  | 3897 | [9 empty] | DELTA | #N/A | #N/A | #N/A | #N/A | #N/A
[5 empty] | 1 | 1 | 2 | 1 | 1 | 1 | 1 |  | 1
|  |  |  | 2119 | 2728 | 2909 | 2901 | 3857 | #N/A | #N/A | #N/A
|  |  |  | 26.92% | 39.35% | 43.04% | 42.88% | 62.39% | #N/A | #N/A | #N/A
|  |  |  | 66.1928 | 70.5215 | 71.4592 | 71.4608 | 75.1057 |  |  |  |  | 40%
|  |  |  | 7.5071 | 7.108 | 5.1806 | -0.20125 | 3.8126 |  |  |  |  | 5.367 | 6.867
|  |  | v_BB | 42.18 | 54.24 | 58.5 | 58.48 | 76.52
|  |  | L_fit_gear3 | 66.6197 | 70.8017 | 72.0446 | 71.9897 | 78.5546
|  |  | OICA border | 68.6197 | 72.8017 | 74.0446 | 73.9897 | 80.5546
|  |  | OICA border+EM | 70.2537 | 74.4357 | 75.6786 | 75.6237 | 82.1886
|  |  |  | n_BB_min |  | n_BB_ASEP_max
|  | gear 4 |  | 2093 |  | 4888.9457 |  | 931.9819
|  |  | target engine speed | 2093 | 3024.9819 | 3956.9638 | 4888.9457 | 5820.9276 | 6752.9095 | 7684.8914 | 8616.8733 |  | 2817 |  | 4
|  |  | measurement number | 1 | [8 empty] | 4
0
2817
2817
[5 empty] | 1 | 1 | 1 | 1 | 1 | 1 | 1 |  | 1
|  |  |  | 2093 | #N/A | #N/A | #N/A | #N/A | #N/A | #N/A | #N/A
|  |  |  | 26.39% | #N/A | #N/A | #N/A | #N/A | #N/A | #N/A | #N/A
|  |  |  | 70.0327 | [8 empty] | 200%
|  |  |  | 1.6844 | [8 empty] | #VALUE! | #VALUE!
|  |  | v_BB | 56.18
|  |  | L_fit_gear 4 | #VALUE!
|  |  | OICA border | #VALUE!
|  |  | OICA border+EM | #VALUE!

## vehicle_info_and_annex3_results
vehicle info: |  | goto cell c5 and copy the clipboard content into the table
inst_no | vehicle_no | eng_concept | class | transmission | Pn | s | n_idle | m0 | pmr | length | ndv_2 | ndv_3 | ndv_4 | noise_limit | general_comment | engine | engine_position | n_gear | a_urban | a_wot_target | k_p_target | n_Lmax_ASEP | n_BB_ASEP | n_BB_OICA_ASEP | n_norm_Lmax_ASEP | n_norm_BB_ASEP | n_norm_BB_OICA_ASEP | n_urban_Lmax | n_norm_urban_Lmax | v_max | n_norm_urban_BB | L_TA_ASEP | Delta | Limit_new
100 | 9 | Petrol | M1 | manual | 59 | 5700 | 800 | 1097 | 50.3413 | 3.916 | 75.06 | 50.27 | 37.46 | 74 |  | Petrol | 1 | 5 | 0.98221 | 1.2961 | 24.22% | 4356 | 4514 | 4598 | 72.57% | 75.8% | 77.52% | 2683.756 | 38.44% | 167 | 41.89% | 73.2142 | 5.0142 | 72
annex 3 new results: |  | goto cell c13 and copy the clipboard content into the table
inst_no | vehicle_no | a_urban | a_wot_ref | kp_target | gear_i | a_wot_i | v_AA_i | n_norm_AA_i | n_AA_i | v_Lmax_i | n_norm_Lmax_i | n_Lmax_i | v_BB_i | n_norm_BB_i | n_BB_i | ndv_Lmax_i | ndv_BB_i | gear_i+1 | a_wot_i+1 | v_AA_i+1 | n_norm_AA_i+1 | n_AA_i+1 | v_Lmax_i+1 | n_norm_Lmax_i+1 | n_Lmax_i+1 | v_BB_i+1 | n_norm_BB_i+1 | n_BB_i+1 | ndv_Lmax_i+1 | ndv_BB_i+1 | Lroll_50 | B_Lroll | Lcrs_i | Lwot_i | Lcrs_i+1 | Lwot_i+1 | k_i | k_i+1 | kp | Lurban | Lold | slope_2 | slope_3 | slope_4 | n_PP_i | v_PP_i | n_PP_i+1 | v_PP_i+1 | n_norm_PP_i | n_norm_PP_i+1 | L_crs | L_wot | L_urban
100 | 9 | 0.98221 | 1.2961 | 24.22% | 3 | 1.36 | 47.1 | 32.16% | 2376 | 51.7 | 36.73% | 2600 | 55.3 | 40.53% | 2786 | 50.2901 | 50.3798 | [13 empty] | 67.1 | 35.69 | 68.2 | 71.2 |  |  | 100% | 0% | 27.8% | 70.366 | 72.5 |  |  |  | 2512 | 49.9 |  |  | 34.94% |  | 68.2 | 71.2 | 70.366

## results_gear_2
institution 100, vehicle 9, gear 2
Do not forget to check whether the previous vehicle has more datasets and to delete them.
ASEP results gear 2: |  | goto cell c7 and copy the clipboard content into the table
inst_no | vehicle_no | gear | measurement_no | v_AA | v_BB | v_PP | v_Lmax | n_AA | n_BB | n_PP | n_Lmax | n_norm_BB | n_norm_Lmax | a_AA_BB | a_PP_BB | location_preacc | Lmax_l | Lmax_r | n_norm_AA | n_norm_PP | Lmax | L_ASEP_NL_BB | L_ASEP_NL_Lmax | L_ASEP_NL_BB_wot | L_ASEP_NL_Lmax_wot | L_ASEP_FD_Lmax | L_ASEP_FD_BB | L_ASEP_UBA_Lmax_1 | L_ASEP_UBA_BB_1 | L_ASEP_UBA_Lmax_2 | L_ASEP_UBA_BB_2 | outside_ASEP_test_area_Lmax | outside_ASEP_test_area_BB | n_Lmax_ASEP | n_BB_ASEP | n_norm_Lmax_ASEP | n_norm_BB_ASEP | n_norm_Lmax_border | n_norm_BB_border
100 | 9 | 2 | 516 | 29.34 | 47.12 | 36.74 | 39.66 | 2233 | 3567 | 2751 | 3007 | 56.47% | 45.04% | 2.1853 | 2.3988 | -10 | 69.6239 | 70.3029 | 29.24% | 39.82% | 70.3029 | 76.3585 | 75.2005 | 75.5585 | 74.4005 | 73.8284 | 76.4471 | 73.7505 | 75.801 | 73.759 | 75.8035 | FALSE | FALSE | 4356 | 4514 | 72.57% | 75.8% | 0 | 0
100 | 9 | 2 | 517 | 29.8 | 47.5 | 36.94 | 41.58 | 2266 | 3580 | 2776 | 3136 | 56.73% | 47.67% | 2.1994 | 2.4572 | -10 | 69.8625 | 69.3367 | 29.92% | 40.33% | 69.8625 | 76.5288 | 75.8328 | 75.7288 | 75.0328 | 74.5964 | 76.532 | 74.4063 | 75.8744 | 74.4132 | 75.8766 | FALSE | FALSE | 4356 | 4514 | 72.57% | 75.8% | 120 | 120
100 | 9 | 2 | 492 | 48.32 | 61.08 | 53.26 | 56.58 | 3614 | 4558 | 3981 | 4214 | 76.69% | 69.67% | 2.244 | 2.464 | -10 | 73.3651 | 73.9631 | 57.43% | 64.92% | 73.9631 | 80.7811 | 80.5111 | 79.9811 | 79.7111 | 80.8546 | 82.155 | 79.7245 | 80.6363 | 79.7204 | 80.6293 | FALSE | TRUE | 4356 | 4514 | 72.57% | 75.8%
100 | 9 | 2 | 490 | 48.62 | 61 | 53.4 | 56.9 | 3636 | 4556 | 3995 | 4243 | 76.65% | 70.27% | 2.1815 | 2.3959 | -10 | 73.0922 | 73.7841 | 57.88% | 65.2% | 73.7841 | 80.5073 | 80.3573 | 79.7073 | 79.5573 | 81.0196 | 82.1421 | 79.8632 | 80.6251 | 79.859 | 80.6182 | FALSE | TRUE | 4356 | 4514 | 72.57% | 75.8%
100 | 9 | 2 | 495 | 48.68 | 60.68 | 52.78 | 53.44 | 3644 | 4518 | 3952 | 4000 | 75.88% | 65.31% | 2.1096 | 2.4701 | -10 | 73.0605 | 73.7178 | 58.04% | 64.33% | 73.7178 | 80.1234 | 79.0314 | 79.3234 | 78.2314 | 79.6137 | 81.9292 | 78.6751 | 80.4479 | 78.6729 | 80.441 | FALSE | TRUE | 4356 | 4514 | 72.57% | 75.8%
100 | 9 | 2 | 493 | 48.68 | 60.54 | 52.76 | 56.18 | 3643 | 4517 | 3943 | 4193 | 75.86% | 69.24% | 2.0823 | 2.4291 | -10 | 73.1226 | 73.7032 | 58.02% | 64.14% | 73.7032 | 79.9723 | 79.7443 | 79.1723 | 78.9443 | 80.7302 | 81.9201 | 79.6189 | 80.4392 | 79.6151 | 80.4325 | FALSE | TRUE | 4356 | 4514 | 72.57% | 75.8%
100 | 9 | 2 | 494 | 48.9 | 59.72 | 52.16 | 54.78 | 3654 | 4477 | 3894 | 4086 | 75.04% | 67.06% | 1.8893 | 2.3308 | -10 | 73.0136 | 73.1428 | 58.24% | 63.14% | 73.1428 | 78.9542 | 78.5522 | 78.1542 | 77.7522 | 80.115 | 81.683 | 79.0999 | 80.2378 | 79.0968 | 80.2316 | FALSE | FALSE | 4356 | 4514 | 72.57% | 75.8%
100 | 9 | 2 | 491 | 49.76 | 61.6 | 54.1 | 56.44 | 3721 | 4599 | 4037 | 4205 | 77.53% | 69.49% | 2.1195 | 2.3913 | -10 | 72.9202 | 73.7815 | 59.61% | 66.06% | 73.7815 | 80.4392 | 79.9712 | 79.6392 | 79.1712 | 80.8022 | 82.3895 | 79.6802 | 80.8328 | 79.6762 | 80.8256 | FALSE | TRUE | 4356 | 4514 | 72.57% | 75.8%
100 | 9 | 2 | 496 | 50.6 | 61.74 | 54.16 | 56.22 | 3776 | 4598 | 4051 | 4208 | 77.51% | 69.55% | 2.0117 | 2.421 | -10 | 73.2144 | 73.6843 | 60.73% | 66.35% | 73.6843 | 80.0501 | 79.4741 | 79.2501 | 78.6741 | 80.8121 | 82.3876 | 79.687 | 80.8324 | 79.6832 | 80.8251 | FALSE | TRUE | 4356 | 4514 | 72.57% | 75.8%
100 | 9 | 2 | 489 | 51.58 | 62.34 | 54.92 | 56.06 | 3864 | 4660 | 4117 | 4204 | 78.78% | 69.47% | 1.9705 | 2.3977 | -10 | 73.4459 | 73.7002 | 62.53% | 67.69% | 73.7002 | 80.065 | 79.261 | 79.265 | 78.461 | 80.786 | 82.738 | 79.6644 | 81.1242 | 79.6607 | 81.1168 | FALSE | TRUE | 4356 | 4514 | 72.57% | 75.8%

## results_gear_3
institution 100, vehicle 9, gear 3
Do not forget to check whether the previous vehicle has more datasets and to delete them.
ASEP results gear 3: |  | goto cell c7 and copy the clipboard content into the table
inst_no | vehicle_no | gear | measurement_no | v_AA | v_BB | v_PP | v_Lmax | n_AA | n_BB | n_PP | n_Lmax | n_norm_BB | n_norm_Lmax | a_AA_BB | a_PP_BB | location_preacc | Lmax_l | Lmax_r | n_norm_AA | n_norm_PP | Lmax | L_ASEP_NL_BB | L_ASEP_NL_Lmax | L_ASEP_NL_BB_wot | L_ASEP_NL_Lmax_wot | L_ASEP_FD_Lmax | L_ASEP_FD_BB | L_ASEP_UBA_Lmax_1 | L_ASEP_UBA_BB_1 | L_ASEP_UBA_Lmax_2 | L_ASEP_UBA_BB_2 | outside_ASEP_test_area_Lmax | outside_ASEP_test_area_BB | n_Lmax_ASEP | n_BB_ASEP
100 | 9 | 3 | 518 | 29.88 | 42.24 | 34.86 | 37.66 | 1510 | 2126 | 1748 | 1878 | 27.06% | 22% | 1.4329 | 1.568 | -10 | 65.7037 | 65.7074 | 14.49% | 19.35% | 65.7074 | 71.8849 | 71.5909 | 71.0849 | 70.7909 | 70.0356 | 70.9842 | 69.6552 | 70.4026 | 69.6775 | 70.4194 | FALSE | FALSE | 4356 | 4514
100 | 9 | 3 | 519 | 30.24 | 42.18 | 35.06 | 38.32 | 1526 | 2119 | 1744 | 1910 | 26.92% | 22.65% | 1.39 | 1.5155 | -10 | 66.1928 | 65.7014 | 14.82% | 19.27% | 66.1928 | 71.6952 | 71.6172 | 70.8952 | 70.8172 | 70.1831 | 70.9628 | 69.8204 | 70.3766 | 69.8418 | 70.3935 | FALSE | FALSE | 4356 | 4514
100 | 9 | 3 | 520 | 30.26 | 42.42 | 35.28 | 37.58 | 1531 | 2127 | 1763 | 1879 | 27.08% | 22.02% | 1.4207 | 1.5288 | -10 | 66.019 | 65.7567 | 14.92% | 19.65% | 66.019 | 71.8899 | 71.5179 | 71.09 | 70.718 | 70.028 | 71.0096 | 69.6497 | 70.4272 | 69.6719 | 70.4436 | FALSE | FALSE | 4356 | 4514
100 | 9 | 3 | 502 | 45.12 | 54.24 | 48.74 | 50.48 | 2285 | 2728 | 2451 | 2543 | 39.35% | 35.57% | 1.4567 | 1.5608 | -10 | 69.6823 | 70.5215 | 30.31% | 33.69% | 70.5215 | 75.5798 | 75.5318 | 74.7798 | 74.7318 | 72.9428 | 73.6421 | 72.8881 | 73.3515 | 72.8871 | 73.3416 | FALSE | FALSE | 4356 | 4514
100 | 9 | 3 | 504 | 46.14 | 54.64 | 49.22 | 50.82 | 2341 | 2750 | 2473 | 2561 | 39.8% | 35.94% | 1.377 | 1.5513 | -10 | 69.8675 | 70.7681 | 31.45% | 34.14% | 70.7681 | 75.3813 | 75.3153 | 74.5813 | 74.5153 | 73.0183 | 73.7306 | 72.9714 | 73.4501 | 72.9697 | 73.4393 | FALSE | FALSE | 4356 | 4514
100 | 9 | 3 | 503 | 46.78 | 55.1 | 49.74 | 51.52 | 2360 | 2780 | 2508 | 2595 | 40.41% | 36.63% | 1.3626 | 1.5486 | -10 | 70.2061 | 71.0735 | 31.84% | 34.86% | 71.0735 | 75.4615 | 75.4675 | 74.6615 | 74.6675 | 73.1679 | 73.8396 | 73.1345 | 73.5742 | 73.1312 | 73.5623 | FALSE | FALSE | 4356 | 4514
100 | 9 | 3 | 506 | 46.78 | 55.08 | 49.54 | 51.48 | 2359 | 2770 | 2495 | 2585 | 40.2% | 36.43% | 1.3591 | 1.5972 | -10 | 70.1294 | 71.0783 | 31.82% | 34.59% | 71.0783 | 75.4413 | 75.4413 | 74.6413 | 74.6413 | 73.1458 | 73.8212 | 73.1045 | 73.5483 | 73.1013 | 73.5364 | FALSE | FALSE | 4356 | 4514
100 | 9 | 3 | 507 | 47.32 | 55.46 | 50.02 | 51.78 | 2381 | 2790 | 2510 | 2610 | 40.61% | 36.94% | 1.3449 | 1.5813 | -10 | 70.2225 | 71.2176 | 32.27% | 34.9% | 71.2176 | 75.4987 | 75.4747 | 74.6987 | 74.6747 | 73.2442 | 73.9096 | 73.2009 | 73.6393 | 73.1971 | 73.6265 | FALSE | FALSE | 4356 | 4514
100 | 9 | 3 | 505 | 47.38 | 55.64 | 50.34 | 51.96 | 2404 | 2803 | 2534 | 2608 | 40.88% | 36.9% | 1.3679 | 1.5479 | -10 | 70.3 | 71.2456 | 32.73% | 35.39% | 71.2456 | 75.6448 | 75.6208 | 74.8448 | 74.8208 | 73.2611 | 73.9744 | 73.2151 | 73.6906 | 73.211 | 73.6774 | FALSE | FALSE | 4356 | 4514
100 | 9 | 3 | 499 | 50.08 | 58.32 | 53.22 | 54.72 | 2491 | 2889 | 2630 | 2719 | 42.63% | 39.16% | 1.4359 | 1.5676 | -10 | 71.3135 | 71.0661 | 34.51% | 37.35% | 71.3135 | 76.7206 | 76.7206 | 75.9206 | 75.9206 | 73.9875 | 74.5933 | 73.8139 | 74.2188 | 73.8037 | 74.1988 | FALSE | FALSE | 4356 | 4514
100 | 9 | 3 | 497 | 50.58 | 58 | 53.08 | 54.98 | 2512 | 2871 | 2627 | 2729 | 42.27% | 39.37% | 1.2951 | 1.506 | -10 | 71.0758 | 71.169 | 34.94% | 37.29% | 71.169 | 76.0616 | 76.2356 | 75.2616 | 75.4356 | 74.0536 | 74.4964 | 73.8728 | 74.1308 | 73.862 | 74.1116 | FALSE | FALSE | 4356 | 4514
100 | 9 | 3 | 498 | 50.64 | 58.2 | 53.22 | 54.98 | 2520 | 2890 | 2642 | 2724 | 42.65% | 39.27% | 1.3227 | 1.5291 | -10 | 71.2047 | 71.2567 | 35.1% | 37.59% | 71.2567 | 76.232 | 76.346 | 75.432 | 75.546 | 74.037 | 74.5808 | 73.8573 | 74.2078 | 73.8465 | 74.1883 | FALSE | FALSE | 4356 | 4514
100 | 9 | 3 | 501 | 50.8 | 58.48 | 53.54 | 54.98 | 2535 | 2901 | 2655 | 2728 | 42.88% | 39.35% | 1.3491 | 1.525 | -10 | 71.0601 | 71.4608 | 35.41% | 37.86% | 71.4608 | 76.4217 | 76.4517 | 75.6217 | 75.6517 | 74.0503 | 74.6509 | 73.8697 | 74.2712 | 73.8589 | 74.251 | FALSE | FALSE | 4356 | 4514
100 | 9 | 3 | 500 | 51.1 | 58.5 | 53.6 | 55.86 | 2536 | 2909 | 2648 | 2773 | 43.04% | 40.27% | 1.3038 | 1.5137 | -10 | 71.4592 | 71.1734 | 35.43% | 37.71% | 71.4592 | 76.2462 | 76.5342 | 75.4462 | 75.7342 | 74.3096 | 74.6781 | 74.1028 | 74.2962 | 74.0901 | 74.276 | FALSE | FALSE | 4356 | 4514
100 | 9 | 3 | 524 | 70.26 | 76.52 | 72.4 | 74.5 | 3555 | 3857 | 3654 | 3754 | 62.39% | 60.29% | 1.4771 | 1.6908 | -10 | 74.4793 | 75.1057 | 56.22% | 58.24% | 75.1057 | 82.3454 | 82.8194 | 81.5454 | 82.0194 | 79.6155 | 79.6928 | 78.8445 | 78.7969 | 78.8021 | 78.7466 | FALSE | FALSE | 4356 | 4514
100 | 9 | 3 | 523 | 70.9 | 77.08 | 73.12 | 74.6 | 3590 | 3897 | 3693 | 3763 | 63.2% | 60.47% | 1.4701 | 1.6391 | -10 | 75.2265 | 75.5884 | 56.94% | 59.04% | 75.5884 | 82.4855 | 82.8215 | 81.6855 | 82.0215 | 79.6573 | 79.8827 | 78.8808 | 78.9625 | 78.8385 | 78.912 | FALSE | FALSE | 4356 | 4514

## results_gear_4_or_D
institution 100, vehicle 9, gear 4
Do not forget to check whether the previous vehicle has more datasets and to delete them.
ASEP results gear 4 or D or CVT unlocked: |  |  |  | goto cell c7 and copy the clipboard content into the table
inst_no | vehicle_no | gear | measurement_no | v_AA | v_BB | v_PP | v_Lmax | n_AA | n_BB | n_PP | n_Lmax | n_norm_BB | n_norm_Lmax | a_AA_BB | a_PP_BB | location_preacc | Lmax_l | Lmax_r | n_norm_AA | n_norm_PP | Lmax | L_ASEP_NL_BB | L_ASEP_NL_Lmax | L_ASEP_NL_BB_wot | L_ASEP_NL_Lmax_wot | L_ASEP_FD_Lmax | L_ASEP_FD_BB | L_ASEP_UBA_Lmax_1 | L_ASEP_UBA_BB_1 | L_ASEP_UBA_Lmax_2 | L_ASEP_UBA_BB_2 | outside_ASEP_test_area_Lmax | outside_ASEP_test_area_BB | n_Lmax_ASEP | n_BB_ASEP
100 | 9 | 4 | 521 | 49.88 | 55.88 | 52.16 | 53.42 | 1868 | 2093 | 1945 | 1987 | 26.39% | 24.22% | 1.0201 | 1.1076 | -10 | 70.0327 | 69.6751 | 21.8% | 23.37% | 70.0327 | 74.3254 | 74.6674 | 73.5254 | 73.8674 | 72.5471 | 73.0095 | 72.0201 | 72.2936 | 72.0097 | 72.2743 | FALSE | FALSE | 4356 | 4514
100 | 9 | 4 | 522 | 50.1 | 56.18 | 52.34 | 53.36 | 1879 | 2096 | 1951 | 1992 | 26.45% | 24.33% | 1.0387 | 1.1484 | -10 | 69.8149 | 70.2277 | 22.02% | 23.49% | 70.2277 | 74.4901 | 74.7241 | 73.6901 | 73.9241 | 72.5436 | 73.0633 | 72.0205 | 72.3469 | 72.0103 | 72.3265 | FALSE | FALSE | 4356 | 4514
100 | 9 | 4 | 526 | 69.8 | 73.78 | 71.1 | 72.2 | 2616 | 2757 | 2679 | 2710 | 39.94% | 38.98% | 0.91861 | 1.07 | -10 | 74.5428 | 74.2443 | 37.06% | 38.35% | 74.5428 | 79.2896 | 79.8956 | 78.4896 | 79.0956 | 76.4172 | 76.5417 | 75.9454 | 75.9808 | 75.8771 | 75.9032 | FALSE | FALSE | 4356 | 4514
100 | 9 | 4 | 525 | 71.22 | 75.3 | 72.6 | 73.68 | 2681 | 2817 | 2719 | 2758 | 41.16% | 39.96% | 0.96097 | 1.1004 | -10 | 74.0633 | 73.9791 | 38.39% | 39.16% | 74.0633 | 79.915 | 80.5091 | 79.115 | 79.7091 | 76.7235 | 76.8458 | 76.232 | 76.2718 | 76.1595 | 76.1897 | FALSE | FALSE | 4356 | 4514

## Dia gear 2, NL BB
institution 100, vehicle 9, gear 2
NL ASEP approach, BB is limit value based, BB_wot is Lwot_i based

## Dia gear 3, NL BB
institution 100, vehicle 9, gear 3
NL ASEP approach, BB is limit value based, BB_wot is Lwot_i based

## Dia gear 4_D, NL BB
institution 100, vehicle 9, gear 4
NL ASEP approach, BB is limit value based, BB_wot is Lwot_i based

## Dia gear 2, NL Lmax
institution 100, vehicle 9, gear 2
NL ASEP approach, Lmax is limit value based, Lmax_wot is Lwot_i based

## Dia gear 3, NL Lmax
institution 100, vehicle 9, gear 3
NL ASEP approach, Lmax is limit value based, Lmax_wot is Lwot_i based

## Dia gear 4_D, NL Lmax
institution 100, vehicle 9, gear 4
NL ASEP approach, Lmax is limit value based, Lmax_wot is Lwot_i based

## Dia gear 2, FD BB
institution 100, vehicle 9, gear 2
French/Geman ASEP approach

## Dia gear 3, FD BB
institution 100, vehicle 9, gear 3
French/Geman ASEP approach

## Dia gear 4_D, FD BB
institution 100, vehicle 9, gear 4
French/Geman ASEP approach

## Dia gear 2, FD Lmax
institution 100, vehicle 9, gear 2
French/Geman ASEP approach

## Dia gear 3, FD Lmax
institution 100, vehicle 9, gear 3
French/Geman ASEP approach

## Dia gear 4_D, FD Lmax
institution 100, vehicle 9, gear 4
French/Geman ASEP approach

## Dia gear 2, UBA Lmax
1 - B_Lroll as measured, 2 - B_Lroll = 35
institution 100, vehicle 9, gear 2
UBA ASEP approach

## Dia gear 3, UBA Lmax
1 - B_Lroll as measured, 2 - B_Lroll = 35
institution 100, vehicle 9, gear 3
UBA ASEP approach

## Dia gear 4_D, UBA Lmax
1 - B_Lroll as measured, 2 - B_Lroll = 35
institution 100, vehicle 9, gear 4
UBA ASEP approach

## Dia gear 2, UBA BB
1 - B_Lroll as measured, 2 - B_Lroll = 35
institution 100, vehicle 9, gear 2
UBA ASEP approach

## Dia gear 3, UBA BB
1 - B_Lroll as measured, 2 - B_Lroll = 35
institution 100, vehicle 9, gear 3
UBA ASEP approach

## Dia gear 4, UBA BB
1 - B_Lroll as measured, 2 - B_Lroll = 35
institution 100, vehicle 9, gear 4
UBA ASEP approach

## Dia gear 2
institution 100, vehicle 9, gear 2
Comparison of ASEP approaches

## Dia gear 3
institution 100, vehicle 9, gear 3
Comparison of ASEP approaches

## Dia gear 4_D
institution 100, vehicle 9, gear 4
Comparison of ASEP approaches

## Dia gear 2 BB
institution 100, vehicle 9, gear 2
Comparison of ASEP approaches

## Dia gear 3 BB
institution 100, vehicle 9, gear 3
Comparison of ASEP approaches

## Dia gear 4_D BB
institution 100, vehicle 9, gear 4
Comparison of ASEP approaches

## Dia_OICA_gear2
OICA method
OICA Outline (Engine Speed Based Test)
institution 100, vehicle 9, gear 2

## Dia_OICA_gear_3
OICA method
OICA Outline (Engine Speed Based Test)
institution 100, vehicle 9, gear 3

## Dia_OICA_gear_4_or_D
OICA method
OICA Outline (Engine Speed Based Test)
institution 100, vehicle 9, gear 4

## DFJ
D/F/J-Proposal N@MAX |  |  |  | Lprop | Lroll
L_wot_i | 71.2 | dB |  | 68.6946 | 67.6182 | 71.2
N@Lmax | 2600 | 1/min
%N@Lmax | 36.73% | %(N-idle)/(S-idle)
N_Max_ASEP | 4705.0117 | 1/min
%N_Max_ASEP | 79.69% | %(N-idle)/(S-idle)
+b/1000rpm (F) | 6 | dB/1000rpm
-b/1000rpm (F) | 3 | dB/1000rpm
Margin | 2 | dB
gear 2 | 13.3227
RPM | %RPM | Borderline, gear 2 | Speed | Lprop | Lroll | Ltot
947 | 3% | 65.8043 | 12.6166 | 63.7356 | 45.7564 | 65.8043
2600 | 36.73% | 71.4388 | 34.639 | 68.6946 | 61.4108 | 71.4388
4705.0117 | 79.69% | 83.6778 | 62.6833 | 81.3247 | 70.6041 | 83.6778
gear 3 | 19.8926
RPM | %RPM | Borderline, gear 3 | Speed | Lprop | Lroll | Ltot
947 | 3% | 66.0156 | 18.8383 | 63.7356 | 51.97 | 66.0156
2600 | 36.73% | 73.2027 | 51.7207 | 68.6946 | 67.6244 | 73.2027
4021.6 | 65.75% | 81.0429 | 80 | 77.2242 | 74.385 | 81.0429
gear 4 | 26.6951
RPM | %RPM | Borderline, gear 4 | Speed | Lprop | Lroll | Ltot
947 | 3% | 66.492 | 25.2803 | 63.7356 | 56.5291 | 66.492
2600 | 36.73% | 75.7907 | 69.4074 | 68.6946 | 72.1835 | 75.7907
2996.8 | 44.83% | 78.0485 | 80 | 71.0754 | 74.385 | 78.0485

## NL
Proposal NL - Reference to L_woti, a_woti and v_woti_@Max
| C1= | 71.2 | = L_woti +
| C2= | 0.3 | * (V-V_woti) +
| C3= | 4 | * (a-a_woti) + |  | 0.98221 | a_urban
| C4= | 2 | margin
| 1 | 2 | 3 | 4 | 5 | 6 | 7 | 8 | 9 | 10 | 11 | 12 | 13 | 14 | 15 | 16 | 17 | 18 | 19 | 20 | 21 | 22 | 23 | 24 | 25 | 26 | 27 | 28 | 29 | 30 | 31 | 32 | 33 | 34 | 35 | 36 | 37 | 38 | 39 | 40 | 41 | 42 | 43 | 44 | 45
max allowed, gear 2 | 72.9201 | 73.5525 | 78.2315 | 78.0768 | 76.7499 | 77.4624 | 76.2676 | 77.6898 | 77.1913 | 76.9775 | #VALUE! | #VALUE! | #VALUE! | #VALUE! | #VALUE! | #VALUE! | #VALUE! | #VALUE! | #VALUE! | #VALUE! | #VALUE! | #VALUE! | #VALUE! | #VALUE! | #VALUE! | #VALUE! | #VALUE! | #VALUE! | #VALUE! | #VALUE! | #VALUE! | #VALUE! | #VALUE! | #VALUE! | #VALUE! | #VALUE! | #VALUE! | #VALUE! | #VALUE! | #VALUE! | #VALUE! | #VALUE! | #VALUE! | #VALUE! | #VALUE!
max allowed, gear 3 | 69.2999 | 69.3256 | 69.2268 | 73.2411 | 73.0235 | 73.1755 | 73.1493 | 73.1825 | 73.3288 | 74.4296 | 73.9426 | 74.0534 | 74.1595 | 74.2413 | 80.529 | 80.531 | #VALUE! | #VALUE! | #VALUE! | #VALUE! | #VALUE! | #VALUE! | #VALUE! | #VALUE! | #VALUE! | #VALUE! | #VALUE! | #VALUE! | #VALUE! | #VALUE! | #VALUE! | #VALUE! | #VALUE! | #VALUE! | #VALUE! | #VALUE! | #VALUE! | #VALUE! | #VALUE! | #VALUE! | #VALUE! | #VALUE! | #VALUE! | #VALUE! | #VALUE!
max allowed, gear 4 | 72.3706 | 72.4276 | 77.5974 | 78.2114 | #VALUE! | #VALUE! | #VALUE! | #VALUE! | #VALUE! | #VALUE! | #VALUE! | #VALUE! | #VALUE! | #VALUE! | #VALUE! | #VALUE! | #VALUE! | #VALUE! | #VALUE! | #VALUE! | #VALUE! | #VALUE! | #VALUE! | #VALUE! | #VALUE! | #VALUE! | #VALUE! | #VALUE! | #VALUE! | #VALUE! | #VALUE! | #VALUE! | #VALUE! | #VALUE! | #VALUE! | #VALUE! | #VALUE! | #VALUE! | #VALUE! | #VALUE! | #VALUE! | #VALUE! | #VALUE! | #VALUE! | #VALUE!
Diff 2nd | -3.2962 | -3.69 | -4.8664 | -4.9846 | -3.6894 | -4.3398 | -3.254 | -4.7696 | -3.9768 | -3.5316 | #VALUE! | #VALUE! | #VALUE! | #VALUE! | #VALUE! | #VALUE! | #VALUE! | #VALUE! | #VALUE! | #VALUE! | #VALUE! | #VALUE! | #VALUE! | #VALUE! | #VALUE! | #VALUE! | #VALUE! | #VALUE! | #VALUE! | #VALUE! | #VALUE! | #VALUE! | #VALUE! | #VALUE! | #VALUE! | #VALUE! | #VALUE! | #VALUE! | #VALUE! | #VALUE! | #VALUE! | #VALUE! | #VALUE! | #VALUE! | #VALUE!
Diff 3rd | -3.5962 | -3.1328 | -3.2077 | -3.5588 | -3.156 | -2.9694 | -3.0199 | -2.96 | -3.0288 | -3.1161 | -2.8668 | -2.8487 | -3.0994 | -2.7821 | -6.0496 | -5.3045 | #VALUE! | #VALUE! | #VALUE! | #VALUE! | #VALUE! | #VALUE! | #VALUE! | #VALUE! | #VALUE! | #VALUE! | #VALUE! | #VALUE! | #VALUE! | #VALUE! | #VALUE! | #VALUE! | #VALUE! | #VALUE! | #VALUE! | #VALUE! | #VALUE! | #VALUE! | #VALUE! | #VALUE! | #VALUE! | #VALUE! | #VALUE! | #VALUE! | #VALUE!
Proposal NL - Reference to Limit, 50km/h and a_urban
| C1= | 72 | Limit
| C2= | 0.3 | (V-50)
| C3= | 4 | (a-a_wot) |  | 0.98221 | a_urban
| C4= | 2 | margin
max allowed, gear 2 | 75.7412 | 76.3737 | 81.0527 | 80.898 | 79.5711 | 80.2836 | 79.0887 | 80.511 | 80.0124 | 79.7986 | #VALUE! | #VALUE! | #VALUE! | #VALUE! | #VALUE! | #VALUE! | #VALUE! | #VALUE! | #VALUE! | #VALUE! | #VALUE! | #VALUE! | #VALUE! | #VALUE! | #VALUE! | #VALUE! | #VALUE! | #VALUE! | #VALUE! | #VALUE! | #VALUE! | #VALUE! | #VALUE! | #VALUE! | #VALUE! | #VALUE! | #VALUE! | #VALUE! | #VALUE! | #VALUE! | #VALUE! | #VALUE! | #VALUE! | #VALUE! | #VALUE!
max allowed, gear 3 | 76.0499 | 76.0756 | 75.9768 | 79.9911 | 79.7735 | 79.9255 | 79.8993 | 79.9325 | 80.0788 | 81.1796 | 80.6926 | 80.8034 | 80.9095 | 80.9913 | 87.279 | 87.281 | #VALUE! | #VALUE! | #VALUE! | #VALUE! | #VALUE! | #VALUE! | #VALUE! | #VALUE! | #VALUE! | #VALUE! | #VALUE! | #VALUE! | #VALUE! | #VALUE! | #VALUE! | #VALUE! | #VALUE! | #VALUE! | #VALUE! | #VALUE! | #VALUE! | #VALUE! | #VALUE! | #VALUE! | #VALUE! | #VALUE! | #VALUE! | #VALUE! | #VALUE!
max allowed, gear 4 | 79.1206 | 79.1776 | 84.3474 | 84.9614 | #VALUE! | #VALUE! | #VALUE! | #VALUE! | #VALUE! | #VALUE! | #VALUE! | #VALUE! | #VALUE! | #VALUE! | #VALUE! | #VALUE! | #VALUE! | #VALUE! | #VALUE! | #VALUE! | #VALUE! | #VALUE! | #VALUE! | #VALUE! | #VALUE! | #VALUE! | #VALUE! | #VALUE! | #VALUE! | #VALUE! | #VALUE! | #VALUE! | #VALUE! | #VALUE! | #VALUE! | #VALUE! | #VALUE! | #VALUE! | #VALUE! | #VALUE! | #VALUE! | #VALUE! | #VALUE! | #VALUE! | #VALUE!
Diff 2nd | -6.1173 | -6.5112 | -7.6875 | -7.8058 | -6.5105 | -7.161 | -6.0751 | -7.5908 | -6.798 | -6.3528 | #VALUE! | #VALUE! | #VALUE! | #VALUE! | #VALUE! | #VALUE! | #VALUE! | #VALUE! | #VALUE! | #VALUE! | #VALUE! | #VALUE! | #VALUE! | #VALUE! | #VALUE! | #VALUE! | #VALUE! | #VALUE! | #VALUE! | #VALUE! | #VALUE! | #VALUE! | #VALUE! | #VALUE! | #VALUE! | #VALUE! | #VALUE! | #VALUE! | #VALUE! | #VALUE! | #VALUE! | #VALUE! | #VALUE! | #VALUE! | #VALUE!
Diff 3rd | -10.3462 | -9.8828 | -9.9577 | -10.3088 | -9.906 | -9.7194 | -9.7699 | -9.71 | -9.7788 | -9.8661 | -9.6168 | -9.5987 | -9.8494 | -9.5321 | -12.7996 | -12.0545 | #VALUE! | #VALUE! | #VALUE! | #VALUE! | #VALUE! | #VALUE! | #VALUE! | #VALUE! | #VALUE! | #VALUE! | #VALUE! | #VALUE! | #VALUE! | #VALUE! | #VALUE! | #VALUE! | #VALUE! | #VALUE! | #VALUE! | #VALUE! | #VALUE! | #VALUE! | #VALUE! | #VALUE! | #VALUE! | #VALUE! | #VALUE! | #VALUE! | #VALUE!

## UBA
UBA - Proposal (Nmax)
Limit Annex 3 | 72 | dB
n_urban | 2683.7557 | 1/min |  |  | 5700
%N_ECEneu | 38.44% | %(N-idle)/(S-idle)
n_BB_urban
Kp | 0.24216 |  |  | Lprop | Lroll | Lroll_35 | Ltot | Ltot_35
L_anker | 73.2142 | dB |  | 71.8135 | 67.6182 | 67.6082 | 73.2142 | 73.2115
Delta | 5.0142
N_Max_ASEP | 4705.0117 | 1/min
%N_Max_ASEP | 79.69% | %(N-idle)/(S-idle)
+b/1000rpm (F) | 5 | dB/1000rpm
-b/1000rpm (F) | 5 | dB/1000rpm
Toleranz | 0 | dB
2nd Gear | 13.3227
RPM | %RPM | Borderline | Speed | Lprop | Lroll | Lroll_35 | Ltot | Ltot_35 | L_ASEP | L_ASEP_35
1290 | 10% | 65.0033 | 17.1863 | 64.8448 | 50.5474 | 50.8674 | 65.0033 | 65.0152 | 64.8157 | 64.8317
2683.7557 | 38.44% | 72.2356 | 35.7548 | 71.8135 | 61.9023 | 62.0028 | 72.2356 | 72.245 | 72.1354 | 72.1478
4705.0117 | 79.69% | 82.2293 | 62.6833 | 81.9198 | 70.6041 | 70.5364 | 82.2293 | 82.2247 | 82.0926 | 82.0865
3rd Gear | 19.8926
RPM | %RPM | Borderline | Speed | Lprop | Lroll |  | Ltot
1290 | 10% | 65.4723 | 25.6614 | 64.8448 | 56.761 | 56.9609 | 65.4723 | 65.4997 | 65.4355 | 65.4711
2683.7557 | 38.44% | 73.3572 | 53.3868 | 71.8135 | 68.1159 | 68.0962 | 73.3572 | 73.3513 | 73.5608 | 73.5536
4021.6 | 65.75% | 79.925 | 80 | 78.5028 | 74.385 | 74.2442 | 79.925 | 79.8861 | 80.1002 | 80.0521
4th Gear | 26.6951
RPM | %RPM | Borderline | Speed | Lprop | Lroll |  | Ltot
1290 | 10% | 66.4409 | 34.4367 | 64.8448 | 61.3201 | 61.4318 | 66.4409 | 66.4756 | 66.6564 | 66.6989
2683.7557 | 38.44% | 75.2759 | 71.6432 | 71.8135 | 72.675 | 72.5672 | 75.2759 | 75.217 | 75.8212 | 75.7542
2996.8 | 44.83% | 76.9213 | 80 | 73.3788 | 74.385 | 74.2442 | 76.9213 | 76.8433 | 77.4774 | 77.3889