## calculation algorithms
For limit value based methods the following values are used: |  |  | M1 | 72 dB, if pmr <= 120, 73 dB, if 120 < pmr <= 200, 75 dB, if pmr > 200
|  |  | N1 | 72 dB, if GVM <= 2500, 74 dB, if GVM > 2500
pmr - power to mass ratio index
NL method | L_wot_i based | reference Lmax |  | L_border = Lwot_i+C4+C2*(a_AA_BB-a_urban)+C3*(v_Lmax-v_Lmax_i)
|  | reference BB |  | L_border = Lwot_i+C4+C2*(a_AA_BB-a_urban)+C3*(v_BB-v_BB_i)
| Limit value based | reference Lmax |  | L_border = Limit+C4+C2*(a_AA_BB-a_urban)+C3*(v_Lmax-v_Lmax_i)
|  | reference BB |  | L_border = Limit+C4+C2*(a_AA_BB-a_urban)+C3*(v_BB-v_BB_i)
|  |  |  | C2 = 4 | C3 = 0.3 | C4 = 2
FD method | L_wot_i based | reference Lmax |  | L_roll_wot_i = Lroll_50 + B_Lroll*log(v_Lmax_i/50)
L_prop_wot_i = 10*Log(10^(0.1*Lwot_i)-10^(0.1*L_roll_wot_i)
L_border = 10*Log(10^(0.1*L_prop_wot_i+(n_Lmax-n_Lmax_i)/1000*B)+10^(0.1*(B_Lroll*Log(v_Lmax/50)+Lroll_50)))+[tol]
|  | reference BB |  | L_prop_wot_i = 10*Log(10^(0.1*Lwot_i)-10^(0.1*Lroll_50)
L_border = 10*Log(10^(0.1*L_prop_wot_i+(n_BB-n_BB_i)/1000*B)+10^(0.1*(B_Lroll*Log(v_BB/50)+Lroll_50)))+[tol]
B = 6, if n > n_i, B = 3, if n <= n_i
tol = 2 dB
Lroll_50 and B_Lroll derived from rolling noise measurements
UBA method | Limit value based | reference Lmax |  | kp_target = 1 - a_urban/a_wot_ref
L_TA_ASEP = Limit-kp_target*L_crs/(1-kp_target)
n_urban_Lmax = 1.65*s*pmr^-0.32
Delta = 2, if L_TA_ASEP - L_crs < 2, Delta = L_TA_ASEP - L_crs, if L_TA_ASEP - L_crs >= 2
L_border = L_TA_ASEP-Delta+10*Log(10^(0.1*Delta)-1)*10^(0.1*B/1000*(n_Lmax-n_urban_Lmax))+(v_Lmax/50)^(0.1*B_Lroll))
B = 5, if n_Lmax > n_urban_Lmax, B = 4, if n_Lmax <= n_urban_Lmax
|  |  |  | s - rated engine speed |  | pmr - power to mass ratio index
B_Lroll derived from rolling noise measurements
|  | simplified ref Lmax |  | L_border = L_TA_ASEP-Delta+10*Log(10^(0.1*Delta)-1)*10^(0.1*B/1000*(n_Lmax-n_urban_Lmax))+(v_Lmax/50)^(0.1*B_Lroll))
B_Lroll = 35
|  | reference BB |  | n_urban_BB = 0.9939*(1.65*s*pmr^-0.32) + 185 min-1
L_border = L_TA_ASEP-Delta+10*Log(10^(0.1*Delta)-1)*10^(0.1*B/1000*(n_Lmax-n_urban_BB))+(v_Lmax/50)^(0.1*B_Lroll))
B = 5, if n_BB > n_urban_BB, B = 4, if n_BB <= n_urban_BB
|  |  |  | s - rated engine speed |  | pmr - power to mass ratio index
B_Lroll derived from rolling noise measurements
|  | simplified ref BB |  | L_border = L_TA_ASEP-Delta+10*Log(10^(0.1*Delta)-1)*10^(0.1*B/1000*(n_Lmax-n_urban_BB))+(v_Lmax/50)^(0.1*B_Lroll))
B_Lroll = 35
OICA method | see table "Veh Data"
upper engine speed limit |  | n_Lmax_ASEP = 2.26*pmr^-0.29*(s-n_idle)+n_idle
n_BB_ASEP = 0.9939*n_Lmax_ASEP + 185 min-1
|  | s - rated engine speed |  | n_idle - idling speed |  | pmr - power to mass ratio index

## instructions
To insert data for a new vehicle proceed as follows:
1 | open the ACCESS database "ASEP_database_1.mdb
2 | select a vehicle from the list and then copy the content of the tables into the excel tables named "vehicle_info_and_annex_3_results", "results_gear_2",
"results_gear_3", "results_gear_4_or_D"
remaining existing data must be deleted.
3 | If the new vehicle has no datasets for one of the gears, delete the datasets from the previous vehicle for that gear.
To calculate the OICA ASEP borderline choose the table "veh Data" and follow instructions given in the table.
At the end store the Excel sheet using a different filename in order to keep the original Exel file as spare copy.

## Veh Data
| Measurement Data | [21 empty] | PMR | %N | S2 | S3 | 4/D | Acc2 | Acc3 | i2 | [17 empty] | Vehicle Data
[23 empty] | 124.4444 | 0.55791 | 1.1572 | 6.1359 | 5.4486 | 2.7958 | 1.8288 | 16.2319 | [18 empty] | Institution | 100
gear 2 | Gear | 2 | 1 | 2 | 3 | 4 | 5 | 6 | 7 | 8 | 9 | 10 | 11 | 12 | 13 | 14 | 15 | 16 | 17 | 18 | 19 | 20 | 21 | 22 | 23 | 24 | 25 | 26 | 27 | 28 | 29 | 30 | 31 | 32 | 33 | 34 | 35 | 36 | 37 | 38 | 39 | 40 | 41 | 42 | 43 | 44 | 45 |  | Vehicle Code | 22 |  | Class | M1 |  | Limit today | 75 | dB
| v_aa | 1: 33.32; 2: 33.4; 3: 49.06; 4: 50.78; 5: 51.5; 6: 51.52; 7: 51.94; 8: 52.04 |  | Power | 168 | kW | Curb Mass | 1275 | kg | PMR | 124.4444 | kW/t
| v_bb | 1: 53.26; 2: 53.64; 3: 64.56; 4: 65.9; 5: 66.64; 6: 66.5; 7: 66.78; 8: 66.9 |  | S | 6300 | 1/min | N_Idle | 700 | 1/min | l_veh | 4.32 | m
| v_pp | 1: 44; 2: 43.98; 3: 57.36; 4: 59.04; 5: 59.6; 6: 59.52; 7: 59.92; 8: 59.96
| v@max | 1: 47.18; 2: 47.32; 3: 58.54; 4: 61.88; 5: 62.42; 6: 62.74; 7: 62.16; 8: 64.28 |  | Gear ratio i2 | 16.2101 | v/1000rpm | Gear ratio i3 | 23.9636 | v/1000rpm | Gear ratio i4 | 31.3087 | v/1000rpm
| n_aa | 1: 2052; 2: 2074; 3: 3116; 4: 3183; 5: 3220; 6: 3194; 7: 3222; 8: 3257
| n_bb | 1: 3295; 2: 3318; 3: 3957; 4: 4065; 5: 4107; 6: 4083; 7: 4119; 8: 4117 |  | Engine Concept |  | Petrol |  |  |  | T/M-Type | manual
| n_pp | 1: 2720; 2: 2740; 3: 3534; 4: 3627; 5: 3670; 6: 3650; 7: 3674; 8: 3663 |  | Engine type |  | Petrol |  |  |  | no of gears | 5
| n@max | 1: 2912; 2: 2900; 3: 3602; 4: 3787; 5: 3837; 6: 3859; 7: 3835; 8: 3965 |  | General Comments |  | 0
| %n_bb/S | 1: 46.34%; 2: 46.75%; 3: 58.16%; 4: 60.09%; 5: 60.84%; 6: 60.41%; 7: 61.05%; 8: 61.02% | Annex 3 Test Results (Draft ECE R51.03)
| %n@max/S | 1: 39.5%; 2: 39.29%; 3: 51.82%; 4: 55.12%; 5: 56.02%; 6: 56.41%; 7: 55.98%; 8: 58.3%
| acc_AA-BB | 1: 2.7387; 2: 2.7947; 3: 2.7938; 4: 2.7987; 5: 2.8374; 6: 2.8046; 7: 2.7949; 8: 2.8038 |  | Gear i | 4 |  | Gear i+1
| acc_PP-BB | 1: 2.4264; 2: 2.5406; 3: 2.365; 4: 2.3091; 5: 2.3944; 6: 2.3698; 7: 2.3417; 8: 2.372
| Point of Depressing Accelerator | [47 empty] | Lwot_i | 72.1 | dB | Lwot_i+1 |  | dB | Lcrs_i | 69.5 | dB
[49 empty] | N@max | 1635 | 1/min | N@max |  | 1/min | Lcrs_i+1 |  | dB
| Ll@max | 1: 79.4204; 2: 79.3813; 3: 80.7834; 4: 79.8626; 5: 80.3577; 6: 80.1386; 7: 80.5678; 8: 80.8097 |  | %N@max | 16.7% | %(N-idle)/(S-idle) | %N@max |  | %(N-idle)/(S-idle) | k_i | 100%
| Lr@max | 1: 78.2121; 2: 78.165; 3: 80.5001; 4: 79.72; 5: 79.9122; 6: 80.4368; 7: 80.3033; 8: 80.9658 |  | N@bb | 1779 | 1/min | N@bb |  | 1/min | k_i+1
|  | 2: Lmax, gear 2; 1: 79.4204; 2: 79.3813; 3: 80.7834; 4: 79.8626; 5: 80.3577; 6: 80.4368; 7: 80.5678; 8: 80.9658 |  | %N@bb | 19.27% | %(N-idle)/(S-idle) | %N@bb |  | %(N-idle)/(S-idle) | kp | 22.3%
gear 3 | Gear | 3 | 1 | 2 | 3 | 4 | 5 | 6 | 7 | 8 | 9 | 10 | 11 | 12 | 13 | 14 | 15 | 16 | 17 | 18 | 19 | 20 | 21 | 22 | 23 | 24 | 25 | 26 | 27 | 28 | 29 | 30 | 31 | 32 | 33 | 34 | 35 | 36 | 37 | 38 | 39 | 40 | 41 | 42 | 43 | 44 | 45 |  | v@max | 51 | km/h | v@max |  | km/h
g | v_aa | 79.4204 1: 45.32; 79.3813 2: 45.86; 80.7834 3: 46.88; 79.8626 4: 47.14; 80.3577 5: 47.48; 80.4368 6: 47.58; 80.5678 7: 47.84; 80.9658 8: 48.14; 80.9658 9: 48.98; 80.9658 10: 50.44; 80.9658 11: 51.06; 80.9658 12: 51.12; 80.9658 13: 51.14; 80.9658 14: 69.56; 80.9658 15: 70.48 |  | v@bb | 55.7 | km/h | v@bb |  | km/h | L_urban | 71.5202 | dB
h | v_bb | 79.4204 1: 56.42; 79.3813 2: 57.02; 80.7834 3: 57.86; 79.8626 4: 58.06; 80.3577 5: 58.04; 80.4368 6: 58.34; 80.5678 7: 58.6; 80.9658 8: 58.84; 80.9658 9: 59.42; 80.9658 10: 60.88; 80.9658 11: 61.24; 80.9658 12: 61.46; 80.9658 13: 61.38; 80.9658 14: 77.72; 80.9658 15: 78.64 |  | a_wot_i | 1.58 | m/s² | a_wot_i+1 |  | m/s² | L_ECE R51.02 | 75.8 | dB
i | v_pp | 79.4204 1: 51.32; 79.3813 2: 51.92; 80.7834 3: 52.78; 79.8626 4: 52.94; 80.3577 5: 53.16; 80.4368 6: 53.12; 80.5678 7: 53.56; 80.9658 8: 53.62; 80.9658 9: 54.36; 80.9658 10: 55.74; 80.9658 11: 56.38; 80.9658 12: 56.54; 80.9658 13: 56.42; 80.9658 14: 73.4; 80.9658 15: 74.5 |  | n_BB_max | 4294.3347
j | v@max | 79.4204 1: 52.6; 79.3813 2: 54.16; 80.7834 3: 54.48; 79.8626 4: 54.6; 80.3577 5: 54.54; 80.4368 6: 53.94; 80.5678 7: 54.76; 80.9658 8: 55.24; 80.9658 9: 55.94; 80.9658 10: 57.38; 80.9658 11: 57.76; 80.9658 12: 57.98; 80.9658 13: 57.92; 80.9658 14: 74.38; 80.9658 15: 75.34 | Tyre Rolling Sound Data
k | n_aa | 79.4204 1: 1900; 79.3813 2: 1923; 80.7834 3: 1953; 79.8626 4: 1978; 80.3577 5: 1973; 80.4368 6: 1983; 80.5678 7: 1990; 80.9658 8: 2006; 80.9658 9: 2040; 80.9658 10: 2130; 80.9658 11: 2144; 80.9658 12: 2154; 80.9658 13: 2167; 80.9658 14: 2948; 80.9658 15: 3003
l | n_bb | 79.4204 1: 2354; 79.3813 2: 2374; 80.7834 3: 2413; 79.8626 4: 2420; 80.3577 5: 2424; 80.4368 6: 2433; 80.5678 7: 2441; 80.9658 8: 2456; 80.9658 9: 2481; 80.9658 10: 2520; 80.9658 11: 2534; 80.9658 12: 2542; 80.9658 13: 2536; 80.9658 14: 3238; 80.9658 15: 3289 |  | L_tyre@50 | 69.1 | dB | Tyre slope | 33.93 | *log(v/vref)
m | n_pp | 79.4204 1: 2138; 79.3813 2: 2158; 80.7834 3: 2194; 79.8626 4: 2207; 80.3577 5: 2212; 80.4368 6: 2219; 80.5678 7: 2231; 80.9658 8: 2242; 80.9658 9: 2268; 80.9658 10: 2306; 80.9658 11: 2333; 80.9658 12: 2337; 80.9658 13: 2332; 80.9658 14: 3070; 80.9658 15: 3116
n | n@max | 79.4204 1: 2196; 79.3813 2: 2263; 80.7834 3: 2275; 79.8626 4: 2278; 80.3577 5: 2281; 80.4368 6: 2252; 80.5678 7: 2285; 80.9658 8: 2305; 80.9658 9: 2331; 80.9658 10: 2380; 80.9658 11: 2389; 80.9658 12: 2404; 80.9658 13: 2400; 80.9658 14: 3113; 80.9658 15: 3138 | Statistical Evaluation
| %n_bb/S | 79.4204 1: 29.54%; 79.3813 2: 29.89%; 80.7834 3: 30.59%; 79.8626 4: 30.71%; 80.3577 5: 30.79%; 80.4368 6: 30.95%; 80.5678 7: 31.09%; 80.9658 8: 31.36%; 80.9658 9: 31.8%; 80.9658 10: 32.5%; 80.9658 11: 32.75%; 80.9658 12: 32.89%; 80.9658 13: 32.79%; 80.9658 14: 45.32%; 80.9658 15: 46.23% |  | Slopes (Linear Regression)
| %n@max/S | 79.4204 1: 26.71%; 79.3813 2: 27.91%; 80.7834 3: 28.12%; 79.8626 4: 28.18%; 80.3577 5: 28.23%; 80.4368 6: 27.71%; 80.5678 7: 28.3%; 80.9658 8: 28.66%; 80.9658 9: 29.12%; 80.9658 10: 30%; 80.9658 11: 30.16%; 80.9658 12: 30.43%; 80.9658 13: 30.36%; 80.9658 14: 43.09%; 80.9658 15: 43.54% |  | 2nd Gear | 1.2776 | dB/1000rpm | 3rd Gear | 6.5953 | dB/1000rpm | 4th Gear | 11.6141 | dB/1000rpm
| acc_AA-BB | 79.4204 1: 1.7915; 79.3813 2: 1.8214; 80.7834 3: 1.8244; 79.8626 4: 1.8224; 80.3577 5: 1.7677; 80.4368 6: 1.808; 80.5678 7: 1.8168; 80.9658 8: 1.8159; 80.9658 9: 1.7953; 80.9658 10: 1.8436; 80.9658 11: 1.8135; 80.9658 12: 1.8466; 80.9658 13: 1.8278; 80.9658 14: 1.9065; 80.9658 15: 1.9303
| acc_PP-BB | 79.4204 1: 1.4804; 79.3813 2: 1.4969; 80.7834 3: 1.5143; 79.8626 4: 1.5311; 80.3577 5: 1.462; 80.4368 6: 1.5675; 80.5678 7: 1.523; 80.9658 8: 1.5816; 80.9658 9: 1.5511; 80.9658 10: 1.6149; 80.9658 11: 1.5401; 80.9658 12: 1.5641; 80.9658 13: 1.5742; 80.9658 14: 1.7588; 80.9658 15: 1.7081
| Point of Depressing Accelerator | [46 empty] | Fill in yellow fields |  |  |  |  | Blue fields contain formulas
t | Ll@max | 79.4204 1: 73.6252; 79.3813 2: 73.5753; 80.7834 3: 74.2167; 79.8626 4: 74.0546; 80.3577 5: 74.3822; 80.4368 6: 74.1197; 80.5678 7: 74.2707; 80.9658 8: 74.5759; 80.9658 9: 74.6067; 80.9658 10: 75.449; 80.9658 11: 75.5411; 80.9658 12: 75.7591; 80.9658 13: 75.7494; 80.9658 14: 79.9121; 80.9658 15: 79.6181
u | Lr@max | 79.4204 1: 73.9514; 79.3813 2: 73.9633; 80.7834 3: 74.4277; 79.8626 4: 74.8921; 80.3577 5: 74.642; 80.4368 6: 74.0567; 80.5678 7: 74.8542; 80.9658 8: 74.9243; 80.9658 9: 75.1175; 80.9658 10: 75.2728; 80.9658 11: 75.1985; 80.9658 12: 75.3403; 80.9658 13: 74.7934; 80.9658 14: 78.7784; 80.9658 15: 79.2287
|  | Lmax, gear 3 | 73.9514 | 73.9633 | 74.4277 | 74.8921 | 74.642 | 74.1197 | 74.8542 | 74.9243 | 75.1175 | 75.449 | 75.5411 | 75.7591 | 75.7494 | 79.9121 | 79.6181
gear 4 | Gear | 4 | 1 | 2 | 3 | 4 | 5 | 6 | 7 | 8 | 9 | 10 | 11 | 12 | 13 | 14 | 15 | 16 | 17 | 18 | 19 | 20 | 21 | 22 | 23 | 24 | 25 | 26 | 27 | 28 | 29 | 30 | 31 | 32 | 33 | 34 | 35 | 36 | 37 | 38 | 39 | 40 | 41 | 42 | 43 | 44 | 45
| v_aa | 73.9514 1: 46.9; 73.9633 2: 46.96; 74.4277 3: 48.34; 74.8921 4: 48.56
| v_bb | 73.9514 1: 54.98; 73.9633 2: 54.98; 74.4277 3: 56.18; 74.8921 4: 56.54
| v_pp | 73.9514 1: 51.12; 73.9633 2: 51.14; 74.4277 3: 52.36; 74.8921 4: 52.58
| v@max | 73.9514 1: 49.96; 73.9633 2: 51.72; 74.4277 3: 52.8; 74.8921 4: 51.74
| n_aa | 73.9514 1: 1511; 73.9633 2: 1516; 74.4277 3: 1552; 74.8921 4: 1561
|  | n_bb | 1759 | 1759 | 1793 | 1806
| n_pp | 73.9514 1: 1643; 73.9633 2: 1643; 74.4277 3: 1678; 74.8921 4: 1690
| n@max | 73.9514 1: 1603; 73.9633 2: 1661; 74.4277 3: 1690; 74.8921 4: 1658
| %n_bb/S | 73.9514 1: 18.91%; 73.9633 2: 18.91%; 74.4277 3: 19.52%; 74.8921 4: 19.75%
| %n@max/S | 73.9514 1: 16.12%; 73.9633 2: 17.16%; 74.4277 3: 17.68%; 74.8921 4: 17.11%
| acc_AA-BB | 73.9514 1: 1.3059; 73.9633 2: 1.2969; 74.4277 3: 1.2999; 74.8921 4: 1.3305
| acc_PP-BB | 73.9514 1: 1.1034; 73.9633 2: 1.0979; 74.4277 3: 1.1171; 74.8921 4: 1.1642
Point of Depressing Accelerator
| Ll@max | 73.9514 1: 71.9922; 73.9633 2: 71.7425; 74.4277 3: 72.5257; 74.8921 4: 72.2777
| Lr@max | 73.9514 1: 71.5049; 73.9633 2: 72.0416; 74.4277 3: 71.7294; 74.8921 4: 71.9189
|  | Lmax, gear 4 | 71.9922 | 72.0416 | 72.5257 | 72.2777
|  |  | Calculation of OICA-method | [19 empty] | OICA-Method Step 1
choose measurement number, where engine speed at BB is closest to target speed
|  | 73.9633 2: n_BB_min; 74.8921 4: n_BB_ASEP_max; 79.9121 14: Margin; 79.6181 15: 2; 79.6181 16: dB; 79.6181 17: 73; 79.6181 18: Limit; 79.6181 21: nwoti; 79.6181 22: 1779; 79.6181 24: Lwoti; 79.6181 25: 72.1 |  |  | 4294.3347 | 0
|  | gear 2 |  | 3295 |  | 4294.3347 |  | 142.7621 | [7 empty] | Add Slope | 1.5 | dB/1000rpm | 71.5202 | Lurban |  |  | G 2 | 0 | 1 | 2 | 3 | 4 | N_max_ASEP |  | 4294.3347 | [18 empty] | 4294.3347 | 120
|  |  | target engine speed | 3295 | 3437.7621 | 3580.5242 | 3723.2863 | 3866.0484 | 4008.8105 | 4151.5726 | 4294.3347 |  | 4119 |  | 8 | Max. Slope | 8 | dB/1000rpm | 1.4798 | Extra-Margin |  |  | Target | 1779 | 2407.8337 | 3036.6674 | 3665.5011 | 4294.3347
|  |  | measurement number | 1 | 2 | 3 | 4 | 6 | 5 |  |  |  | 7 | [10 empty] | Anchor | 1 | 2 | 6 | 8 |  | RGP
[5 empty] | 119.7621 | 376.4758 | 341.7137 | 216.9516 | 98.1895 |  |  |  | 0 | [10 empty] | 1779 | 3295 | 3318 | 4083 | 4117 |  | 0.0036965 | 66.1944
[5 empty] | 3557.5242 | 3957 | 4065 | 4083 | 4107 |  |  |  | 4119 | [10 empty] | 72.1 | 79.4204 | 79.3813 | 80.4368 | 80.9658
[5 empty] | 3318 | 3204.0484 | 3381.5726 | 3649.0969 | 3910.6211 |  |  |  | 4119 | [9 empty] | FIT | 72.7705 | 78.3744 | 78.4594 | 81.2872 | 81.4129
[5 empty] | 1 | 3 | 2 | 3 | 4 | 1 | 1 |  | 1 | [9 empty] | DELTA | 0.67046 | 1.046 | 0.92189 | 0.8504 | 0.44708
|  |  | 1779 | 3295 | 3318 | 3957 | 4065 | 4083 | 4107 | #N/A | #N/A
|  |  | 19.27% | 46.34% | 46.75% | 58.16% | 60.09% | 60.41% | 60.84% | #N/A | #N/A | [11 empty] | G 3 | 0 | 1 | 2 | 3 | 4 | N_max_ASEP |  | 3338.4
|  | L_wot_i | 72.1 | 79.4204 | 79.3813 | 80.7834 | 79.8626 | 80.4368 | 80.3577 |  |  |  | 33.33% | [9 empty] | Target | 1779 | 2168.85 | 2558.7 | 2948.55 | 3338.4
|  |  |  | 4.8288 | -1.7017 | 2.1943 | -8.5264 | 31.9011 | -3.2946 |  |  |  | 0.50669 | 2.0067 | [9 empty] | Anchor | 1 | 8 | 13 | 15 |  | RGP
|  |  | v_BB | 53.26 | 53.64 | 64.56 | 65.9 | 66.5 | 66.64 | [14 empty] | 1779 | 2354 | 2456 | 2536 | 3289 |  | 0.0050978 | 62.6119
|  |  | L_fit_gear 2 | 75.1421 | 75.1883 | 76.4706 | 76.6873 | 76.7234 | 76.7716 | [14 empty] | 72.1 | 73.9514 | 74.9243 | 75.7494 | 79.6181
|  |  | OICA border | 77.1421 | 77.1883 | 78.4706 | 78.6873 | 78.7234 | 78.7716 | [13 empty] | FIT | 71.6809 | 74.6121 | 75.132 | 75.5399 | 79.3785
|  |  | OICA border+EM | 78.6219 | 78.6681 | 79.9504 | 80.1671 | 80.2032 | 80.2514 | [13 empty] | DELTA | 0.41914 | 0.66062 | 0.20773 | 0.20957 | 0.23963
|  |  |  | n_BB_min |  | n_BB_ASEP_max | [16 empty] | G 4/D | 0 | 1 | 2 | 3 | 4 | N_max_ASEP |  | 2555.2
|  | gear 3 |  | 2354 |  | 4294.3347 |  | 277.1907 | [14 empty] | Target | 1779 | 2168.85 | 2558.7 | 2948.55 | 3338.4
|  |  | target engine speed | 2354 | 2631.1907 | 2908.3814 | 3185.572 | 3462.7627 | 3739.9534 | 4017.1441 | 4294.3347 |  | 3289 |  | 15 | [7 empty] | 0: Anchor |  | RGP
|  |  | measurement number | 1 | 12 | 14 | 15 | [5 empty] | 15 | [10 empty] | 1779 | #N/A | #N/A | #N/A | #N/A |  | #N/A | #N/A
[5 empty] | 89.1907 | 329.6186 | 103.428 | [5 empty] | 0 | [10 empty] | 72.1 | #N/A | #N/A | #N/A | #N/A
[5 empty] | 2720.3814 | 3238 | 3289 | [5 empty] | 3289 | [9 empty] | FIT | #N/A | #N/A | #N/A | #N/A | #N/A
[5 empty] | 2542 | 2578.7627 | 3082.1441 | [5 empty] | 3289 | [9 empty] | DELTA | #N/A | #N/A | #N/A | #N/A | #N/A
[5 empty] | 1 | 1 | 2 | 1 | 1 | 1 | 1 |  | 1
|  |  |  | 2354 | 2542 | 3238 | 3289 | #N/A | #N/A | #N/A | #N/A
|  |  |  | 29.54% | 32.89% | 45.32% | 46.23% | #N/A | #N/A | #N/A | #N/A
|  |  |  | 73.9514 | 75.7591 | 79.9121 | 79.6181 | [5 empty] | 50%
|  |  |  | 3.2199 | 9.6149 | 5.967 | -5.7643 | [5 empty] | 4.5934 | 6.0934
|  |  | v_BB | 56.42 | 61.46 | 77.72 | 78.64
|  |  | L_fit_gear3 | 75.6037 | 76.7493 | 80.9903 | 81.3011
|  |  | OICA border | 77.6037 | 78.7493 | 82.9903 | 83.3011
|  |  | OICA border+EM | 79.0835 | 80.2291 | 84.4701 | 84.7809
|  |  |  | n_BB_min |  | n_BB_ASEP_max
|  | gear 4 |  | 1759 |  | 4294.3347 |  | 845.1116
|  |  | target engine speed | 1759 | 2604.1116 | 3449.2232 | 4294.3347 | 5139.4463 | 5984.5579 | 6829.6695 | 7674.7811 |  | 1806 |  | 4
|  |  | measurement number | 1 | [8 empty] | 4
0
1806
1806
[5 empty] | 1 | 1 | 1 | 1 | 1 | 1 | 1 |  | 1
|  |  |  | 1759 | #N/A | #N/A | #N/A | #N/A | #N/A | #N/A | #N/A
|  |  |  | 18.91% | #N/A | #N/A | #N/A | #N/A | #N/A | #N/A | #N/A
|  |  |  | 71.9922 | [8 empty] | 200%
|  |  |  | 5.392 | [8 empty] | #VALUE! | #VALUE!
|  |  | v_BB | 54.98
|  |  | L_fit_gear 4 | #VALUE!
|  |  | OICA border | #VALUE!
|  |  | OICA border+EM | #VALUE!

## vehicle_info_and_annex3_results
vehicle info: |  | goto cell c5 and copy the clipboard content into the table
inst_no | vehicle_no | eng_concept | class | transmission | Pn | s | n_idle | m0 | pmr | length | ndv_2 | ndv_3 | ndv_4 | noise_limit | general_comment | engine | engine_position | n_gear | a_urban | a_wot_target | k_p_target | n_Lmax_ASEP | n_BB_ASEP | n_BB_OICA_ASEP | n_norm_Lmax_ASEP | n_norm_BB_ASEP | n_norm_BB_OICA_ASEP | n_urban_Lmax | n_norm_urban_Lmax | v_max | n_norm_urban_BB | L_TA_ASEP | Delta | Limit_new
100 | 22 | Petrol | M1 | manual | 168 | 6300 | 700 | 1275 | 124.4444 | 4.32 | 61.69 | 41.73 | 31.94 | 75 |  | Petrol | 2 | 5 | 1.2298 | 1.921 | 35.98% | 3826 | 3987 | 3461 | 55.82% | 58.7% | 49.3% | 2220.406 | 27.15% | 253 | 30.21% | 74.967 | 5.467 | 73
annex 3 new results: |  | goto cell c13 and copy the clipboard content into the table
inst_no | vehicle_no | a_urban | a_wot_ref | kp_target | gear_i | a_wot_i | v_AA_i | n_norm_AA_i | n_AA_i | v_Lmax_i | n_norm_Lmax_i | n_Lmax_i | v_BB_i | n_norm_BB_i | n_BB_i | ndv_Lmax_i | ndv_BB_i | gear_i+1 | a_wot_i+1 | v_AA_i+1 | n_norm_AA_i+1 | n_AA_i+1 | v_Lmax_i+1 | n_norm_Lmax_i+1 | n_Lmax_i+1 | v_BB_i+1 | n_norm_BB_i+1 | n_BB_i+1 | ndv_Lmax_i+1 | ndv_BB_i+1 | Lroll_50 | B_Lroll | Lcrs_i | Lwot_i | Lcrs_i+1 | Lwot_i+1 | k_i | k_i+1 | kp | Lurban | Lold | slope_2 | slope_3 | slope_4 | n_PP_i | v_PP_i | n_PP_i+1 | v_PP_i+1 | n_norm_PP_i | n_norm_PP_i+1 | L_crs | L_wot | L_urban
100 | 22 | 1.2298 | 1.921 | 35.98% | 4 | 1.58 | 45.8 | 14.11% | 1490 | 51 | 16.7% | 1635 | 55.7 | 19.27% | 1779 | 32.0588 | 31.939 | [13 empty] | 69.1 | 33.93 | 69.5 | 72.1 |  |  | 100% | 0% | 22.3% | 71.5202 | 75.8 |  |  |  | 1602 | 50.1 |  |  | 16.11% |  | 69.5 | 72.1 | 71.5202

## results_gear_2
institution 100, vehicle 22, gear 2
Do not forget to check whether the previous vehicle has more datasets and to delete them.
ASEP results gear 2: |  | goto cell c7 and copy the clipboard content into the table
inst_no | vehicle_no | gear | measurement_no | v_AA | v_BB | v_PP | v_Lmax | n_AA | n_BB | n_PP | n_Lmax | n_norm_BB | n_norm_Lmax | a_AA_BB | a_PP_BB | location_preacc | Lmax_l | Lmax_r | n_norm_AA | n_norm_PP | Lmax | L_ASEP_NL_BB | L_ASEP_NL_Lmax | L_ASEP_NL_BB_wot | L_ASEP_NL_Lmax_wot | L_ASEP_FD_Lmax | L_ASEP_FD_BB | L_ASEP_UBA_Lmax_1 | L_ASEP_UBA_BB_1 | L_ASEP_UBA_Lmax_2 | L_ASEP_UBA_BB_2 | outside_ASEP_test_area_Lmax | outside_ASEP_test_area_BB | n_Lmax_ASEP | n_BB_ASEP | n_norm_Lmax_ASEP | n_norm_BB_ASEP | n_norm_Lmax_border | n_norm_BB_border
100 | 22 | 2 | 1100 | 33.32 | 53.26 | 44 | 47.18 | 2052 | 3295 | 2720 | 2912 | 46.34% | 39.5% | 3.3303 | 3.4746 | -10 | 79.4204 | 78.2121 | 24.14% | 36.07% | 79.4204 | 82.6697 | 82.2557 | 81.7697 | 81.3557 | 79.0414 | 80.7948 | 77.5695 | 78.7276 | 77.566 | 78.732 | FALSE | FALSE | 3826 | 3987 | 55.82% | 58.7% | 0 | 0
100 | 22 | 2 | 1101 | 33.4 | 53.64 | 43.98 | 47.32 | 2074 | 3318 | 2740 | 2900 | 46.75% | 39.29% | 3.3983 | 3.6382 | -10 | 79.3813 | 78.165 | 24.54% | 36.43% | 79.3813 | 83.0559 | 82.57 | 82.156 | 81.67 | 78.9848 | 80.9284 | 77.5229 | 78.8411 | 77.5196 | 78.846 | FALSE | FALSE | 3826 | 3987 | 55.82% | 58.7% | 120 | 120
100 | 22 | 2 | 1074 | 49.06 | 64.56 | 57.36 | 58.54 | 3116 | 3957 | 3534 | 3602 | 58.16% | 51.82% | 3.3972 | 3.3867 | -10 | 80.7834 | 80.5001 | 43.14% | 50.61% | 80.7834 | 86.3275 | 85.9315 | 85.4275 | 85.0315 | 83.0662 | 84.6318 | 80.9857 | 81.9705 | 80.9947 | 81.9867 | FALSE | FALSE | 3826 | 3987 | 55.82% | 58.7%
100 | 22 | 2 | 1071 | 50.78 | 65.9 | 59.04 | 61.88 | 3183 | 4065 | 3627 | 3787 | 60.09% | 55.12% | 3.4032 | 3.3067 | -10 | 79.8626 | 79.72 | 44.34% | 52.27% | 79.8626 | 86.7533 | 86.9573 | 85.8533 | 86.0573 | 84.1454 | 85.2446 | 81.8978 | 82.4793 | 81.9097 | 82.496 | FALSE | TRUE | 3826 | 3987 | 55.82% | 58.7%
100 | 22 | 2 | 1072 | 51.5 | 66.64 | 59.6 | 62.42 | 3220 | 4107 | 3670 | 3837 | 60.84% | 56.02% | 3.4503 | 3.4287 | -10 | 80.3577 | 79.9122 | 45% | 53.04% | 80.3577 | 87.1639 | 87.3079 | 86.2639 | 86.4079 | 84.4281 | 85.4881 | 82.1335 | 82.6835 | 82.1456 | 82.7007 | TRUE | TRUE | 3826 | 3987 | 55.82% | 58.7%
100 | 22 | 2 | 1073 | 51.52 | 66.5 | 59.52 | 62.74 | 3194 | 4083 | 3650 | 3859 | 60.41% | 56.41% | 3.4104 | 3.3936 | -10 | 80.1386 | 80.4368 | 44.54% | 52.68% | 80.4368 | 86.9622 | 87.2442 | 86.0622 | 86.3442 | 84.5545 | 85.3551 | 82.2395 | 82.5749 | 82.2518 | 82.5923 | TRUE | TRUE | 3826 | 3987 | 55.82% | 58.7%
100 | 22 | 2 | 1075 | 51.94 | 66.78 | 59.92 | 62.16 | 3222 | 4119 | 3674 | 3835 | 61.05% | 55.98% | 3.3985 | 3.3533 | -10 | 80.5678 | 80.3033 | 45.04% | 53.11% | 80.5678 | 86.9989 | 87.0228 | 86.0988 | 86.1228 | 84.4112 | 85.5561 | 82.1176 | 82.7398 | 82.1293 | 82.7571 | TRUE | TRUE | 3826 | 3987 | 55.82% | 58.7%
100 | 22 | 2 | 1076 | 52.04 | 66.9 | 59.96 | 64.28 | 3257 | 4117 | 3663 | 3965 | 61.02% | 58.3% | 3.4094 | 3.3966 | -10 | 80.8097 | 80.9658 | 45.66% | 52.91% | 80.9658 | 87.0784 | 87.7024 | 86.1784 | 86.8024 | 85.1641 | 85.5478 | 82.75 | 82.7344 | 82.7631 | 82.7519 | TRUE | TRUE | 3826 | 3987 | 55.82% | 58.7%

## results_gear_3
institution 100, vehicle 22, gear 3
Do not forget to check whether the previous vehicle has more datasets and to delete them.
ASEP results gear 3: |  | goto cell c7 and copy the clipboard content into the table
inst_no | vehicle_no | gear | measurement_no | v_AA | v_BB | v_PP | v_Lmax | n_AA | n_BB | n_PP | n_Lmax | n_norm_BB | n_norm_Lmax | a_AA_BB | a_PP_BB | location_preacc | Lmax_l | Lmax_r | n_norm_AA | n_norm_PP | Lmax | L_ASEP_NL_BB | L_ASEP_NL_Lmax | L_ASEP_NL_BB_wot | L_ASEP_NL_Lmax_wot | L_ASEP_FD_Lmax | L_ASEP_FD_BB | L_ASEP_UBA_Lmax_1 | L_ASEP_UBA_BB_1 | L_ASEP_UBA_Lmax_2 | L_ASEP_UBA_BB_2 | outside_ASEP_test_area_Lmax | outside_ASEP_test_area_BB | n_Lmax_ASEP | n_BB_ASEP
100 | 22 | 3 | 1105 | 45.32 | 56.42 | 51.32 | 52.6 | 1900 | 2354 | 2138 | 2196 | 29.54% | 26.71% | 2.1785 | 2.1199 | -10 | 73.6252 | 73.9514 | 21.43% | 25.68% | 73.9514 | 79.0105 | 79.2745 | 78.1105 | 78.3745 | 76.1478 | 76.7929 | 75.1264 | 75.4566 | 75.1341 | 75.4782 | FALSE | FALSE | 3826 | 3987
100 | 22 | 3 | 1109 | 45.86 | 57.02 | 51.92 | 54.16 | 1923 | 2374 | 2158 | 2263 | 29.89% | 27.91% | 2.2148 | 2.1435 | -10 | 73.5753 | 73.9633 | 21.84% | 26.04% | 73.9633 | 79.3358 | 79.8878 | 78.4358 | 78.9878 | 76.5604 | 76.9275 | 75.4764 | 75.5658 | 75.4887 | 75.5895 | FALSE | FALSE | 3826 | 3987
100 | 22 | 3 | 1111 | 46.88 | 57.86 | 52.78 | 54.48 | 1953 | 2413 | 2194 | 2275 | 30.59% | 28.12% | 2.2185 | 2.1684 | -10 | 74.2167 | 74.4277 | 22.38% | 26.68% | 74.4277 | 79.6025 | 79.9985 | 78.7025 | 79.0985 | 76.638 | 77.1539 | 75.5453 | 75.7578 | 75.5586 | 75.7843 | FALSE | FALSE | 3826 | 3987
100 | 22 | 3 | 1107 | 47.14 | 58.06 | 52.94 | 54.6 | 1978 | 2420 | 2207 | 2278 | 30.71% | 28.18% | 2.216 | 2.1926 | -10 | 74.0546 | 74.8921 | 22.82% | 26.91% | 74.8921 | 79.6527 | 80.0247 | 78.7527 | 79.1247 | 76.6613 | 77.1995 | 75.5661 | 75.799 | 75.5798 | 75.8261 | FALSE | FALSE | 3826 | 3987
100 | 22 | 3 | 1112 | 47.48 | 58.04 | 53.16 | 54.54 | 1973 | 2424 | 2212 | 2281 | 30.79% | 28.23% | 2.1495 | 2.0936 | -10 | 74.3822 | 74.642 | 22.73% | 27% | 74.642 | 79.3806 | 79.7406 | 78.4806 | 78.8406 | 76.6666 | 77.2117 | 75.5707 | 75.8092 | 75.5842 | 75.8362 | FALSE | FALSE | 3826 | 3987
100 | 22 | 3 | 1104 | 47.58 | 58.34 | 53.12 | 53.94 | 1983 | 2433 | 2219 | 2252 | 30.95% | 27.71% | 2.1985 | 2.2447 | -10 | 74.1197 | 74.0567 | 22.91% | 27.12% | 74.1197 | 79.6666 | 79.7566 | 78.7666 | 78.8566 | 76.4967 | 77.2746 | 75.4198 | 75.8663 | 75.4315 | 75.8943 | FALSE | FALSE | 3826 | 3987
100 | 22 | 3 | 1110 | 47.84 | 58.6 | 53.56 | 54.76 | 1990 | 2441 | 2231 | 2285 | 31.09% | 28.3% | 2.2093 | 2.1809 | -10 | 74.2707 | 74.8542 | 23.04% | 27.34% | 74.8542 | 79.7878 | 80.0458 | 78.8878 | 79.1458 | 76.7038 | 77.3298 | 75.6038 | 75.9162 | 75.618 | 75.9452 | FALSE | FALSE | 3826 | 3987
100 | 22 | 3 | 1108 | 48.14 | 58.84 | 53.62 | 55.24 | 2006 | 2456 | 2242 | 2305 | 31.36% | 28.66% | 2.2081 | 2.2648 | -10 | 74.5759 | 74.9243 | 23.32% | 27.54% | 74.9243 | 79.8551 | 80.1851 | 78.9551 | 79.2851 | 76.827 | 77.4077 | 75.7134 | 75.9855 | 75.729 | 76.0151 | FALSE | FALSE | 3826 | 3987
100 | 22 | 3 | 1106 | 48.98 | 59.42 | 54.36 | 55.94 | 2040 | 2481 | 2268 | 2331 | 31.8% | 29.12% | 2.1831 | 2.2212 | -10 | 74.6067 | 75.1175 | 23.93% | 28% | 75.1175 | 79.9289 | 80.2949 | 79.0289 | 79.3949 | 76.9941 | 77.5554 | 75.8621 | 76.1181 | 75.8798 | 76.1496 | FALSE | FALSE | 3826 | 3987
100 | 22 | 3 | 1079 | 50.44 | 60.88 | 55.74 | 57.38 | 2130 | 2520 | 2306 | 2380 | 32.5% | 30% | 2.2419 | 2.3126 | -10 | 75.449 | 75.2728 | 25.54% | 28.68% | 75.449 | 80.6021 | 80.9621 | 79.7021 | 80.0621 | 77.3186 | 77.8401 | 76.1513 | 76.3775 | 76.1735 | 76.4143 | FALSE | FALSE | 3826 | 3987
100 | 22 | 3 | 1077 | 51.06 | 61.24 | 56.38 | 57.76 | 2144 | 2534 | 2333 | 2389 | 32.75% | 30.16% | 2.2053 | 2.2054 | -10 | 75.5411 | 75.1985 | 25.79% | 29.16% | 75.5411 | 80.5638 | 80.9298 | 79.6638 | 80.0298 | 77.3892 | 77.9253 | 76.2144 | 76.4543 | 76.2379 | 76.4923 | FALSE | FALSE | 3826 | 3987
100 | 22 | 3 | 1078 | 51.12 | 61.46 | 56.54 | 57.98 | 2154 | 2542 | 2337 | 2404 | 32.89% | 30.43% | 2.2455 | 2.2398 | -10 | 75.7591 | 75.3403 | 25.96% | 29.23% | 75.7591 | 80.7907 | 81.1567 | 79.8907 | 80.2567 | 77.4661 | 77.9753 | 76.2829 | 76.4994 | 76.3068 | 76.5382 | FALSE | FALSE | 3826 | 3987
100 | 22 | 3 | 1080 | 51.14 | 61.38 | 56.42 | 57.92 | 2167 | 2536 | 2332 | 2400 | 32.79% | 30.36% | 2.2226 | 2.2542 | -10 | 75.7494 | 74.7934 | 26.2% | 29.14% | 75.7494 | 80.6751 | 81.0471 | 79.7751 | 80.1471 | 77.4455 | 77.9463 | 76.2645 | 76.4737 | 76.2883 | 76.5124 | FALSE | FALSE | 3826 | 3987
100 | 22 | 3 | 1103 | 69.56 | 77.72 | 73.4 | 74.38 | 2948 | 3238 | 3070 | 3113 | 45.32% | 43.09% | 2.3183 | 2.5187 | -10 | 79.9121 | 78.7784 | 40.14% | 42.32% | 79.9121 | 85.9599 | 86.3679 | 85.0599 | 85.4679 | 81.5066 | 81.8689 | 79.8718 | 79.9709 | 79.9379 | 80.0542 | FALSE | FALSE | 3826 | 3987
100 | 22 | 3 | 1102 | 70.48 | 78.64 | 74.5 | 75.34 | 3003 | 3289 | 3116 | 3138 | 46.23% | 43.54% | 2.3473 | 2.446 | -10 | 79.6181 | 79.2287 | 41.12% | 43.14% | 79.6181 | 86.3517 | 86.7717 | 85.4517 | 85.8717 | 81.6703 | 82.1258 | 80.0195 | 80.1934 | 80.0884 | 80.278 | FALSE | FALSE | 3826 | 3987

## results_gear_4_or_D
institution 100, vehicle 22, gear 4
Do not forget to check whether the previous vehicle has more datasets and to delete them.
ASEP results gear 4 or D or CVT unlocked: |  |  |  | goto cell c7 and copy the clipboard content into the table
inst_no | vehicle_no | gear | measurement_no | v_AA | v_BB | v_PP | v_Lmax | n_AA | n_BB | n_PP | n_Lmax | n_norm_BB | n_norm_Lmax | a_AA_BB | a_PP_BB | location_preacc | Lmax_l | Lmax_r | n_norm_AA | n_norm_PP | Lmax | L_ASEP_NL_BB | L_ASEP_NL_Lmax | L_ASEP_NL_BB_wot | L_ASEP_NL_Lmax_wot | L_ASEP_FD_Lmax | L_ASEP_FD_BB | L_ASEP_UBA_Lmax_1 | L_ASEP_UBA_BB_1 | L_ASEP_UBA_Lmax_2 | L_ASEP_UBA_BB_2 | outside_ASEP_test_area_Lmax | outside_ASEP_test_area_BB | n_Lmax_ASEP | n_BB_ASEP
100 | 22 | 4 | 1115 | 46.9 | 54.98 | 51.12 | 49.96 | 1511 | 1759 | 1643 | 1603 | 18.91% | 16.12% | 1.5879 | 1.58 | -10 | 71.9922 | 71.5049 | 14.48% | 16.84% | 71.9922 | 76.2164 | 76.1204 | 75.3164 | 75.2204 | 73.894 | 74.8323 | 73.3472 | 73.9524 | 73.3471 | 73.9744 | FALSE | FALSE | 3826 | 3987
100 | 22 | 4 | 1113 | 46.96 | 54.98 | 51.14 | 51.72 | 1516 | 1759 | 1643 | 1661 | 18.91% | 17.16% | 1.5771 | 1.5721 | -10 | 71.7425 | 72.0416 | 14.57% | 16.84% | 72.0416 | 76.173 | 76.605 | 75.273 | 75.705 | 74.2832 | 74.8323 | 73.6958 | 73.9524 | 73.7025 | 73.9744 | FALSE | FALSE | 3826 | 3987
100 | 22 | 4 | 1114 | 48.34 | 56.18 | 52.36 | 52.8 | 1552 | 1793 | 1678 | 1690 | 19.52% | 17.68% | 1.5807 | 1.5996 | -10 | 72.5257 | 71.7294 | 15.21% | 17.46% | 72.5257 | 76.5475 | 76.9435 | 75.6475 | 76.0435 | 74.528 | 75.0789 | 73.8933 | 74.1796 | 73.9044 | 74.207 | FALSE | FALSE | 3826 | 3987
100 | 22 | 4 | 1116 | 48.56 | 56.54 | 52.58 | 51.74 | 1561 | 1806 | 1690 | 1658 | 19.75% | 17.11% | 1.6179 | 1.6671 | -10 | 72.2777 | 71.9189 | 15.38% | 17.68% | 72.2777 | 76.8041 | 76.7741 | 75.9041 | 75.8741 | 74.278 | 75.1665 | 73.6914 | 74.2529 | 73.6982 | 74.282 | FALSE | FALSE | 3826 | 3987

## Dia gear 2, NL BB
institution 100, vehicle 22, gear 2
NL ASEP approach, BB is limit value based, BB_wot is Lwot_i based

## Dia gear 3, NL BB
institution 100, vehicle 22, gear 3
NL ASEP approach, BB is limit value based, BB_wot is Lwot_i based

## Dia gear 4_D, NL BB
institution 100, vehicle 22, gear 4
NL ASEP approach, BB is limit value based, BB_wot is Lwot_i based

## Dia gear 2, NL Lmax
institution 100, vehicle 22, gear 2
NL ASEP approach, Lmax is limit value based, Lmax_wot is Lwot_i based

## Dia gear 3, NL Lmax
institution 100, vehicle 22, gear 3
NL ASEP approach, Lmax is limit value based, Lmax_wot is Lwot_i based

## Dia gear 4_D, NL Lmax
institution 100, vehicle 22, gear 4
NL ASEP approach, Lmax is limit value based, Lmax_wot is Lwot_i based

## Dia gear 2, FD BB
institution 100, vehicle 22, gear 2
French/Geman ASEP approach

## Dia gear 3, FD BB
institution 100, vehicle 22, gear 3
French/Geman ASEP approach

## Dia gear 4_D, FD BB
institution 100, vehicle 22, gear 4
French/Geman ASEP approach

## Dia gear 2, FD Lmax
institution 100, vehicle 22, gear 2
French/Geman ASEP approach

## Dia gear 3, FD Lmax
institution 100, vehicle 22, gear 3
French/Geman ASEP approach

## Dia gear 4_D, FD Lmax
institution 100, vehicle 22, gear 4
French/Geman ASEP approach

## Dia gear 2, UBA Lmax
1 - B_Lroll as measured, 2 - B_Lroll = 35
institution 100, vehicle 22, gear 2
UBA ASEP approach

## Dia gear 3, UBA Lmax
1 - B_Lroll as measured, 2 - B_Lroll = 35
institution 100, vehicle 22, gear 3
UBA ASEP approach

## Dia gear 4_D, UBA Lmax
1 - B_Lroll as measured, 2 - B_Lroll = 35
institution 100, vehicle 22, gear 4
UBA ASEP approach

## Dia gear 2, UBA BB
1 - B_Lroll as measured, 2 - B_Lroll = 35
institution 100, vehicle 22, gear 2
UBA ASEP approach

## Dia gear 3, UBA BB
1 - B_Lroll as measured, 2 - B_Lroll = 35
institution 100, vehicle 22, gear 3
UBA ASEP approach

## Dia gear 4, UBA BB
1 - B_Lroll as measured, 2 - B_Lroll = 35
institution 100, vehicle 22, gear 4
UBA ASEP approach

## Dia gear 2
institution 100, vehicle 22, gear 2
Comparison of ASEP approaches

## Dia gear 3
institution 100, vehicle 22, gear 3
Comparison of ASEP approaches

## Dia gear 4_D
institution 100, vehicle 22, gear 4
Comparison of ASEP approaches

## Dia gear 2 BB
institution 100, vehicle 22, gear 2
Comparison of ASEP approaches

## Dia gear 3 BB
institution 100, vehicle 22, gear 3
Comparison of ASEP approaches

## Dia gear 4_D BB
institution 100, vehicle 22, gear 4
Comparison of ASEP approaches

## Dia_OICA_gear2
OICA method
OICA Outline (Engine Speed Based Test)
institution 100, vehicle 22, gear 2

## Dia_OICA_gear_3
OICA method
OICA Outline (Engine Speed Based Test)
institution 100, vehicle 22, gear 3

## Dia_OICA_gear_4_or_D
OICA method
OICA Outline (Engine Speed Based Test)
institution 100, vehicle 22, gear 4

## DFJ
D/F/J-Proposal N@MAX |  |  |  | Lprop | Lroll
L_wot_i | 72.1 | dB |  | 68.765 | 69.3918 | 72.1
N@Lmax | 1635 | 1/min
%N@Lmax | 16.7% | %(N-idle)/(S-idle)
N_Max_ASEP | 3994.7441 | 1/min
%N_Max_ASEP | 58.83% | %(N-idle)/(S-idle)
+b/1000rpm (F) | 6 | dB/1000rpm
-b/1000rpm (F) | 3 | dB/1000rpm
Margin | 2 | dB
gear 2 | 16.2101
RPM | %RPM | Borderline, gear 2 | Speed | Lprop | Lroll | Ltot
868 | 3% | 68.5706 | 14.0704 | 66.464 | 50.4159 | 68.5706
1635 | 16.7% | 71.2779 | 26.5035 | 68.765 | 59.7466 | 71.2779
3994.7441 | 58.83% | 85.3362 | 64.7551 | 82.9235 | 72.9105 | 85.3362
gear 3 | 23.9636
RPM | %RPM | Borderline, gear 3 | Speed | Lprop | Lroll | Ltot
868 | 3% | 68.8525 | 20.8004 | 66.464 | 56.1761 | 68.8525
1635 | 16.7% | 72.4448 | 39.1804 | 68.765 | 65.5068 | 72.4448
3338.4 | 47.11% | 82.7633 | 80 | 78.9854 | 76.0258 | 82.7633
gear 4 | 31.3087
RPM | %RPM | Borderline, gear 4 | Speed | Lprop | Lroll | Ltot
868 | 3% | 69.3695 | 27.176 | 66.464 | 60.1158 | 69.3695
1635 | 16.7% | 74.1294 | 51.1897 | 68.765 | 69.4465 | 74.1294
2555.2 | 33.13% | 80.2528 | 80 | 74.2862 | 76.0258 | 80.2528

## NL
Proposal NL - Reference to L_woti, a_woti and v_woti_@Max
| C1= | 72.1 | = L_woti +
| C2= | 0.3 | * (V-V_woti) +
| C3= | 4 | * (a-a_woti) + |  | 1.2298 | a_urban
| C4= | 2 | margin
| 1 | 2 | 3 | 4 | 5 | 6 | 7 | 8 | 9 | 10 | 11 | 12 | 13 | 14 | 15 | 16 | 17 | 18 | 19 | 20 | 21 | 22 | 23 | 24 | 25 | 26 | 27 | 28 | 29 | 30 | 31 | 32 | 33 | 34 | 35 | 36 | 37 | 38 | 39 | 40 | 41 | 42 | 43 | 44 | 45
max allowed, gear 2 | 77.5888 | 77.8547 | 81.217 | 82.2386 | 82.5557 | 82.5203 | 82.3074 | 82.9792 | #VALUE! | #VALUE! | #VALUE! | #VALUE! | #VALUE! | #VALUE! | #VALUE! | #VALUE! | #VALUE! | #VALUE! | #VALUE! | #VALUE! | #VALUE! | #VALUE! | #VALUE! | #VALUE! | #VALUE! | #VALUE! | #VALUE! | #VALUE! | #VALUE! | #VALUE! | #VALUE! | #VALUE! | #VALUE! | #VALUE! | #VALUE! | #VALUE! | #VALUE! | #VALUE! | #VALUE! | #VALUE! | #VALUE! | #VALUE! | #VALUE! | #VALUE! | #VALUE!
max allowed, gear 3 | 75.426 | 76.0135 | 76.1215 | 76.1495 | 75.9127 | 75.8939 | 76.1754 | 76.3155 | 76.4431 | 77.0685 | 77.0622 | 77.2606 | 77.1672 | 82.42 | 82.8032 | #VALUE! | #VALUE! | #VALUE! | #VALUE! | #VALUE! | #VALUE! | #VALUE! | #VALUE! | #VALUE! | #VALUE! | #VALUE! | #VALUE! | #VALUE! | #VALUE! | #VALUE! | #VALUE! | #VALUE! | #VALUE! | #VALUE! | #VALUE! | #VALUE! | #VALUE! | #VALUE! | #VALUE! | #VALUE! | #VALUE! | #VALUE! | #VALUE! | #VALUE! | #VALUE!
max allowed, gear 4 | 72.6915 | 73.1838 | 73.5197 | 73.3239 | #VALUE! | #VALUE! | #VALUE! | #VALUE! | #VALUE! | #VALUE! | #VALUE! | #VALUE! | #VALUE! | #VALUE! | #VALUE! | #VALUE! | #VALUE! | #VALUE! | #VALUE! | #VALUE! | #VALUE! | #VALUE! | #VALUE! | #VALUE! | #VALUE! | #VALUE! | #VALUE! | #VALUE! | #VALUE! | #VALUE! | #VALUE! | #VALUE! | #VALUE! | #VALUE! | #VALUE! | #VALUE! | #VALUE! | #VALUE! | #VALUE! | #VALUE! | #VALUE! | #VALUE! | #VALUE! | #VALUE! | #VALUE!
Diff 2nd | 1.8316 | 1.5266 | -0.43359 | -2.376 | -2.198 | -2.3817 | -1.7397 | -2.1696 | #VALUE! | #VALUE! | #VALUE! | #VALUE! | #VALUE! | #VALUE! | #VALUE! | #VALUE! | #VALUE! | #VALUE! | #VALUE! | #VALUE! | #VALUE! | #VALUE! | #VALUE! | #VALUE! | #VALUE! | #VALUE! | #VALUE! | #VALUE! | #VALUE! | #VALUE! | #VALUE! | #VALUE! | #VALUE! | #VALUE! | #VALUE! | #VALUE! | #VALUE! | #VALUE! | #VALUE! | #VALUE! | #VALUE! | #VALUE! | #VALUE! | #VALUE! | #VALUE!
Diff 3rd | -1.8008 | -2.4382 | -1.9049 | -2.095 | -1.5305 | -1.7742 | -1.9047 | -1.7396 | -1.8364 | -1.6196 | -1.5211 | -1.5015 | -1.4178 | -2.5079 | -3.1851 | #VALUE! | #VALUE! | #VALUE! | #VALUE! | #VALUE! | #VALUE! | #VALUE! | #VALUE! | #VALUE! | #VALUE! | #VALUE! | #VALUE! | #VALUE! | #VALUE! | #VALUE! | #VALUE! | #VALUE! | #VALUE! | #VALUE! | #VALUE! | #VALUE! | #VALUE! | #VALUE! | #VALUE! | #VALUE! | #VALUE! | #VALUE! | #VALUE! | #VALUE! | #VALUE!
Proposal NL - Reference to Limit, 50km/h and a_urban
| C1= | 73 | Limit
| C2= | 0.3 | (V-50)
| C3= | 4 | (a-a_wot) |  | 1.2298 | a_urban
| C4= | 2 | margin
max allowed, gear 2 | 80.1895 | 80.4553 | 83.8177 | 84.8393 | 85.1564 | 85.121 | 84.9081 | 85.5799 | #VALUE! | #VALUE! | #VALUE! | #VALUE! | #VALUE! | #VALUE! | #VALUE! | #VALUE! | #VALUE! | #VALUE! | #VALUE! | #VALUE! | #VALUE! | #VALUE! | #VALUE! | #VALUE! | #VALUE! | #VALUE! | #VALUE! | #VALUE! | #VALUE! | #VALUE! | #VALUE! | #VALUE! | #VALUE! | #VALUE! | #VALUE! | #VALUE! | #VALUE! | #VALUE! | #VALUE! | #VALUE! | #VALUE! | #VALUE! | #VALUE! | #VALUE! | #VALUE!
max allowed, gear 3 | 82.946 | 83.5335 | 83.6415 | 83.6695 | 83.4327 | 83.4139 | 83.6954 | 83.8355 | 83.9631 | 84.5885 | 84.5822 | 84.7806 | 84.6872 | 89.94 | 90.3232 | #VALUE! | #VALUE! | #VALUE! | #VALUE! | #VALUE! | #VALUE! | #VALUE! | #VALUE! | #VALUE! | #VALUE! | #VALUE! | #VALUE! | #VALUE! | #VALUE! | #VALUE! | #VALUE! | #VALUE! | #VALUE! | #VALUE! | #VALUE! | #VALUE! | #VALUE! | #VALUE! | #VALUE! | #VALUE! | #VALUE! | #VALUE! | #VALUE! | #VALUE! | #VALUE!
max allowed, gear 4 | 80.2115 | 80.7038 | 81.0397 | 80.8439 | #VALUE! | #VALUE! | #VALUE! | #VALUE! | #VALUE! | #VALUE! | #VALUE! | #VALUE! | #VALUE! | #VALUE! | #VALUE! | #VALUE! | #VALUE! | #VALUE! | #VALUE! | #VALUE! | #VALUE! | #VALUE! | #VALUE! | #VALUE! | #VALUE! | #VALUE! | #VALUE! | #VALUE! | #VALUE! | #VALUE! | #VALUE! | #VALUE! | #VALUE! | #VALUE! | #VALUE! | #VALUE! | #VALUE! | #VALUE! | #VALUE! | #VALUE! | #VALUE! | #VALUE! | #VALUE! | #VALUE! | #VALUE!
Diff 2nd | -0.76905 | -1.0741 | -3.0342 | -4.9767 | -4.7986 | -4.9824 | -4.3403 | -4.7702 | #VALUE! | #VALUE! | #VALUE! | #VALUE! | #VALUE! | #VALUE! | #VALUE! | #VALUE! | #VALUE! | #VALUE! | #VALUE! | #VALUE! | #VALUE! | #VALUE! | #VALUE! | #VALUE! | #VALUE! | #VALUE! | #VALUE! | #VALUE! | #VALUE! | #VALUE! | #VALUE! | #VALUE! | #VALUE! | #VALUE! | #VALUE! | #VALUE! | #VALUE! | #VALUE! | #VALUE! | #VALUE! | #VALUE! | #VALUE! | #VALUE! | #VALUE! | #VALUE!
Diff 3rd | -9.3208 | -9.9582 | -9.4249 | -9.615 | -9.0505 | -9.2942 | -9.4247 | -9.2596 | -9.3564 | -9.1396 | -9.0411 | -9.0215 | -8.9378 | -10.0279 | -10.7051 | #VALUE! | #VALUE! | #VALUE! | #VALUE! | #VALUE! | #VALUE! | #VALUE! | #VALUE! | #VALUE! | #VALUE! | #VALUE! | #VALUE! | #VALUE! | #VALUE! | #VALUE! | #VALUE! | #VALUE! | #VALUE! | #VALUE! | #VALUE! | #VALUE! | #VALUE! | #VALUE! | #VALUE! | #VALUE! | #VALUE! | #VALUE! | #VALUE! | #VALUE! | #VALUE!

## UBA
UBA - Proposal (Nmax)
Limit Annex 3 | 73 | dB
n_urban | 2220.4059 | 1/min |  |  | 6300
%N_ECEneu | 27.15% | %(N-idle)/(S-idle)
n_BB_urban
Kp | 0.3598 |  |  | Lprop | Lroll | Lroll_35 | Ltot | Ltot_35
L_anker | 74.967 | dB |  | 73.5584 | 69.3918 | 69.401 | 74.967 | 74.9696
Delta | 5.467
N_Max_ASEP | 3994.7441 | 1/min
%N_Max_ASEP | 58.83% | %(N-idle)/(S-idle)
+b/1000rpm (F) | 5 | dB/1000rpm
-b/1000rpm (F) | 5 | dB/1000rpm
Toleranz | 0 | dB
2nd Gear | 16.2101
RPM | %RPM | Borderline | Speed | Lprop | Lroll | Lroll_35 | Ltot | Ltot_35 | L_ASEP | L_ASEP_35
1260 | 10% | 68.9761 | 20.4247 | 68.7564 | 55.9075 | 55.4915 | 68.9761 | 68.9565 | 68.9568 | 68.9352
2220.4059 | 27.15% | 74.0406 | 35.993 | 73.5584 | 64.2564 | 64.1037 | 74.0406 | 74.0248 | 74.0471 | 74.0298
3994.7441 | 58.83% | 82.89 | 64.7551 | 82.4301 | 72.9105 | 73.0306 | 82.89 | 82.9022 | 82.8943 | 82.9077
3rd Gear | 23.9636
RPM | %RPM | Borderline | Speed | Lprop | Lroll |  | Ltot
1260 | 10% | 69.5319 | 30.1941 | 68.7564 | 61.6677 | 61.4333 | 69.5319 | 69.4944 | 69.5651 | 69.5243
2220.4059 | 27.15% | 75.1493 | 53.2089 | 73.5584 | 70.0166 | 70.0455 | 75.1493 | 75.1582 | 75.2476 | 75.2571
3338.4 | 47.11% | 80.8722 | 80 | 79.1484 | 76.0258 | 76.2442 | 80.8722 | 80.945 | 80.9799 | 81.0577
4th Gear | 31.3087
RPM | %RPM | Borderline | Speed | Lprop | Lroll |  | Ltot
1260 | 10% | 70.4716 | 39.449 | 68.7564 | 65.6074 | 65.4973 | 70.4716 | 70.4359 | 70.5787 | 70.5405
2220.4059 | 27.15% | 76.7722 | 69.518 | 73.5584 | 73.9563 | 74.1095 | 76.7722 | 76.853 | 76.9669 | 77.0515
2555.2 | 33.13% | 78.6575 | 80 | 75.2324 | 76.0258 | 76.2442 | 78.6575 | 78.778 | 78.8621 | 78.9881