## calculation algorithms
For limit value based methods the following values are used: |  |  | M1 | 72 dB, if pmr <= 120, 73 dB, if 120 < pmr <= 200, 75 dB, if pmr > 200
|  |  | N1 | 72 dB, if GVM <= 2500, 74 dB, if GVM > 2500
pmr - power to mass ratio index
NL method | L_wot_i based | reference Lmax |  | L_border = Lwot_i+C4+C2*(a_AA_BB-a_urban)+C3*(v_Lmax-v_Lmax_i)
|  | reference BB |  | L_border = Lwot_i+C4+C2*(a_AA_BB-a_urban)+C3*(v_BB-v_BB_i)
| Limit value based | reference Lmax |  | L_border = Limit+C4+C2*(a_AA_BB-a_urban)+C3*(v_Lmax-v_Lmax_i)
|  | reference BB |  | L_border = Limit+C4+C2*(a_AA_BB-a_urban)+C3*(v_BB-v_BB_i)
|  |  |  | C2 = 4 | C3 = 0.3 | C4 = 2
FD method | L_wot_i based | reference Lmax |  | L_roll_wot_i = Lroll_50 + B_Lroll*log(v_Lmax_i/50)
L_prop_wot_i = 10*Log(10^(0.1*Lwot_i)-10^(0.1*L_roll_wot_i)
L_border = 10*Log(10^(0.1*L_prop_wot_i+(n_Lmax-n_Lmax_i)/1000*B)+10^(0.1*(B_Lroll*Log(v_Lmax/50)+Lroll_50)))+[tol]
|  | reference BB |  | L_prop_wot_i = 10*Log(10^(0.1*Lwot_i)-10^(0.1*Lroll_50)
L_border = 10*Log(10^(0.1*L_prop_wot_i+(n_BB-n_BB_i)/1000*B)+10^(0.1*(B_Lroll*Log(v_BB/50)+Lroll_50)))+[tol]
B = 6, if n > n_i, B = 3, if n <= n_i
tol = 2 dB
Lroll_50 and B_Lroll derived from rolling noise measurements
UBA method | Limit value based | reference Lmax |  | kp_target = 1 - a_urban/a_wot_ref
L_TA_ASEP = Limit-kp_target*L_crs/(1-kp_target)
n_urban_Lmax = 1.65*s*pmr^-0.32
Delta = 2, if L_TA_ASEP - L_crs < 2, Delta = L_TA_ASEP - L_crs, if L_TA_ASEP - L_crs >= 2
L_border = L_TA_ASEP-Delta+10*Log(10^(0.1*Delta)-1)*10^(0.1*B/1000*(n_Lmax-n_urban_Lmax))+(v_Lmax/50)^(0.1*B_Lroll))
B = 5, if n_Lmax > n_urban_Lmax, B = 4, if n_Lmax <= n_urban_Lmax
|  |  |  | s - rated engine speed |  | pmr - power to mass ratio index
B_Lroll derived from rolling noise measurements
|  | simplified ref Lmax |  | L_border = L_TA_ASEP-Delta+10*Log(10^(0.1*Delta)-1)*10^(0.1*B/1000*(n_Lmax-n_urban_Lmax))+(v_Lmax/50)^(0.1*B_Lroll))
B_Lroll = 35
|  | reference BB |  | n_urban_BB = 0.9939*(1.65*s*pmr^-0.32) + 185 min-1
L_border = L_TA_ASEP-Delta+10*Log(10^(0.1*Delta)-1)*10^(0.1*B/1000*(n_Lmax-n_urban_BB))+(v_Lmax/50)^(0.1*B_Lroll))
B = 5, if n_BB > n_urban_BB, B = 4, if n_BB <= n_urban_BB
|  |  |  | s - rated engine speed |  | pmr - power to mass ratio index
B_Lroll derived from rolling noise measurements
|  | simplified ref BB |  | L_border = L_TA_ASEP-Delta+10*Log(10^(0.1*Delta)-1)*10^(0.1*B/1000*(n_Lmax-n_urban_BB))+(v_Lmax/50)^(0.1*B_Lroll))
B_Lroll = 35
OICA method | see table "Veh Data"
upper engine speed limit |  | n_Lmax_ASEP = 2.26*pmr^-0.29*(s-n_idle)+n_idle
n_BB_ASEP = 0.9939*n_Lmax_ASEP + 185 min-1
|  | s - rated engine speed |  | n_idle - idling speed |  | pmr - power to mass ratio index

## instructions
To insert data for a new vehicle proceed as follows:
1 | open the ACCESS database "ASEP_database_1.mdb
2 | select a vehicle from the list and then copy the content of the tables into the excel tables named "vehicle_info_and_annex_3_results", "results_gear_2",
"results_gear_3", "results_gear_4_or_D"
remaining existing data must be deleted.
3 | If the new vehicle has no datasets for one of the gears, delete the datasets from the previous vehicle for that gear.
To calculate the OICA ASEP borderline choose the table "veh Data" and follow instructions given in the table.
At the end store the Excel sheet using a different filename in order to keep the original Exel file as spare copy.

## Veh Data
| Measurement Data | [21 empty] | PMR | %N | S2 | S3 | 4/D | [20 empty] | Vehicle Data
[23 empty] | 105.2632 | 0.58566 | 4.1235 | 6.61 | 1.3474 | [21 empty] | Institution | 200
gear 2 | Gear | 2 | 1 | 2 | 3 | 4 | 5 | 6 | 7 | 8 | 9 | 10 | 11 | 12 | 13 | 14 | 15 | 16 | 17 | 18 | 19 | 20 | 21 | 22 | 23 | 24 | 25 | 26 | 27 | 28 | 29 | 30 | 31 | 32 | 33 | 34 | 35 | 36 | 37 | 38 | 39 | 40 | 41 | 42 | 43 | 44 | 45 |  | Vehicle Code | 2 |  | Class | M1 |  | Limit today | 75 | dB
| v_aa |  | 29.02 | 29.36 | 29.64 | 29.78 | 30.5 | 30.5 | 30.7 | 30.98 | 35.42 | 38.06 | 42.38 | 43.06 | 43.2 | 43.36 | 43.4 | 43.88 | 47.92 | 48.48 | 48.9 | 49.2 | 49.38 | 50.06 | 50.2 | 50.32 | 50.44 | 51.82 | 52.58 | 52.76 | 53.62 | 58.38 | 59.46 | 59.5 | 60.36 | [13 empty] | Power | 170 | kW | Curb Mass | 1540 | kg | PMR | 105.2632 | kW/t
| v_bb |  | 49.96 | 49.82 | 48.36 | 51.08 | 51.38 | 51 | 51.06 | 51.42 | 55.06 | 55.44 | 58.72 | 59.06 | 59.5 | 59.5 | 58.96 | 59.66 | 62.56 | 62.28 | 63.26 | 63.28 | 62.26 | 64.54 | 64.04 | 64.26 | 64.16 | 65.44 | 65.72 | 65.56 | 66.96 | 69.9 | 71.06 | 70.86 | 72.1 | [13 empty] | S | 5900 | 1/min | N_Idle | 710 | 1/min | l_veh | 4.488 | m
| v_pp |  | 35.4 | 35.54 | 34.42 | 37.68 | 37.44 | 37.2 | 37.04 | 37.38 | 42.9 | 43.4 | 50 | 50.44 | 50.68 | 50.74 | 47.72 | 51.3 | 52.16 | 51.52 | 52.92 | 53.06 | 51.76 | 54.54 | 53.86 | 54.26 | 53.8 | 55.82 | 56 | 55.68 | 57.66 | 61.18 | 62.18 | 62.4 | 63.58
| v@max |  | 43.04 | 41.04 | 40.92 | 45.36 | 43.5 | 43.76 | 43.08 | 43.32 | 46.16 | 48.32 | 53.94 | 54.3 | 54.1 | 54.64 | 51.8 | 54.7 | 55.58 | 58.04 | 58.38 | 58.56 | 55.58 | 57.58 | 57.16 | 57.56 | 57.34 | 60.38 | 62.88 | 60.32 | 62.2 | 65.54 | 64.64 | 69.2 | 65.72 | [13 empty] | Gear ratio i2 | 15.3997 | v/1000rpm | Gear ratio i3 | 18.6209 | v/1000rpm | Gear ratio i4 | 23.7108 | v/1000rpm
| n_aa |  | 1711 | 1722 | 1752 | 1767 | 1786 | 1787 | 1805 | 1817 | 2073 | 2229 | 2568 | 2562 | 2581 | 2567 | 2529 | 2629 | 2802 | 2831 | 2869 | 2874 | 2875 | 2952 | 2950 | 2952 | 2948 | 3005 | 3076 | 3091 | 3145 | 3419 | 3486 | 3449 | 3523
| n_bb |  | 3290 | 3292 | 3189 | 3354 | 3378 | 3331 | 3356 | 3354 | 3549 | 3494 | 2914 | 2921 | 2921 | 2914 | 3755 | 2926 | 3900 | 3894 | 3942 | 3958 | 3893 | 4006 | 3973 | 3982 | 3984 | 4076 | 4089 | 4059 | 4142 | 4325 | 4375 | 4381 | 4424 | [13 empty] | Engine Concept |  | Petrol |  |  |  | T/M-Type | automatic
| n_pp |  | 2643 | 2640 | 2429 | 2725 | 2739 | 2715 | 2694 | 2729 | 2947 | 2940 | 2783 | 2801 | 2796 | 2799 | 3108 | 2816 | 3331 | 3197 | 3338 | 3400 | 3015 | 3479 | 3263 | 3433 | 3298 | 3562 | 3496 | 3432 | 3718 | 3857 | 3869 | 3833 | 4021 | [13 empty] | Engine type |  | Petrol |  |  |  | no of gears | 5
| n@max |  | 2977 | 2915 | 2822 | 3040 | 2999 | 3000 | 2988 | 3019 | 3110 | 3147 | 2861 | 2881 | 2877 | 2875 | 3308 | 2888 | 3568 | 3673 | 3729 | 3727 | 3569 | 3676 | 3632 | 3647 | 3649 | 3810 | 3945 | 3806 | 3887 | 4074 | 4052 | 4278 | 4147 | [13 empty] | General Comments |  | 0
| %n_bb/S |  | 49.71% | 49.75% | 47.76% | 50.94% | 51.41% | 50.5% | 50.98% | 50.94% | 54.7% | 53.64% | 42.47% | 42.6% | 42.6% | 42.47% | 58.67% | 42.7% | 61.46% | 61.35% | 62.27% | 62.58% | 61.33% | 63.51% | 62.87% | 63.04% | 63.08% | 64.86% | 65.11% | 64.53% | 66.13% | 69.65% | 70.62% | 70.73% | 71.56% | [12 empty] | Annex 3 Test Results (Draft ECE R51.03)
| %n@max/S |  | 43.68% | 42.49% | 40.69% | 44.89% | 44.1% | 44.12% | 43.89% | 44.49% | 46.24% | 46.96% | 41.45% | 41.83% | 41.75% | 41.71% | 50.06% | 41.97% | 55.07% | 57.09% | 58.17% | 58.13% | 55.09% | 57.15% | 56.3% | 56.59% | 56.63% | 59.73% | 62.33% | 59.65% | 61.21% | 64.82% | 64.39% | 68.75% | 66.22%
| acc_AA-BB |  | 2.6056 | 2.5523 | 2.3004 | 2.7135 | 2.6935 | 2.6322 | 2.6226 | 2.6535 | 2.7997 | 2.5602 | 2.6026 | 2.5742 | 2.6374 | 2.6155 | 2.5093 | 2.5741 | 2.5482 | 2.4081 | 2.5375 | 2.4951 | 2.2654 | 2.6144 | 2.491 | 2.5164 | 2.4771 | 2.5162 | 2.449 | 2.3861 | 2.5342 | 2.3282 | 2.3853 | 2.3331 | 2.45 | [13 empty] | Gear i | 5 |  | Gear i+1
| acc_PP-BB |  | 3.3096 | 3.2459 | 3.0729 | 3.1672 | 3.2971 | 3.2412 | 3.2891 | 3.32 | 3.172 | 3.169 | 2.5245 | 2.5135 | 2.5878 | 2.5716 | 3.1931 | 2.4702 | 3.1771 | 3.2607 | 3.199 | 3.1662 | 3.1881 | 3.171 | 3.1961 | 3.1561 | 3.2543 | 3.1063 | 3.1505 | 3.1898 | 3.0862 | 3.0438 | 3.1507 | 3.0021 | 3.0783
| Point of Depressing Accelerator | [47 empty] | Lwot_i | 73.2 | dB | Lwot_i+1 |  | dB | Lcrs_i | 68.2 | dB
[49 empty] | N@max | 2400 | 1/min | N@max |  | 1/min | Lcrs_i+1 |  | dB
| Ll@max |  | 72.5863 | 72.7144 | 71.3332 | 72.6301 | 73.5897 | 73.4866 | 73.8359 | 73.8918 | 74.1289 | 74.1245 | 73.8611 | 74.0778 | 74.0557 | 74.1068 | 75.3916 | 74.1867 | 76.6999 | 76.3261 | 77.0095 | 76.7336 | 76.79 | 77.5911 | 77.3446 | 77.5057 | 77.6673 | 77.6326 | 77.4518 | 76.9621 | 78.2482 | 78.9474 | 78.2619 | 77.854 | 78.3341 | [13 empty] | %N@max | 32.56% | %(N-idle)/(S-idle) | %N@max |  | %(N-idle)/(S-idle) | k_i | 100%
| Lr@max |  | 72.7528 | 72.9005 | 71.6836 | 72.8452 | 74.4465 | 74.1459 | 74.2992 | 74.4854 | 74.399 | 74.1662 | 73.892 | 74.156 | 74.2155 | 74.1762 | 74.8931 | 74.277 | 76.4378 | 75.9218 | 76.5103 | 76.4711 | 76.4613 | 76.9624 | 77.0126 | 77.1752 | 77.1536 | 77.1469 | 77.2323 | 77.2002 | 77.6255 | 78.1052 | 78.2055 | 77.9913 | 78.5221 | [13 empty] | N@bb | 2427 | 1/min | N@bb |  | 1/min | k_i+1
|  | Lmax, gear 2 | 72.7528 | 72.9005 | 71.6836 | 72.8452 | 74.4465 | 74.1459 | 74.2992 | 74.4854 | 74.399 | 74.1662 | 73.892 | 74.156 | 74.2155 | 74.1762 | 75.3916 | 74.277 | 76.6999 | 76.3261 | 77.0095 | 76.7336 | 76.79 | 77.5911 | 77.3446 | 77.5057 | 77.6673 | 77.6326 | 77.4518 | 77.2002 | 78.2482 | 78.9474 | 78.2619 | 77.9913 | 78.5221 | [13 empty] | %N@bb | 33.08% | %(N-idle)/(S-idle) | %N@bb |  | %(N-idle)/(S-idle) | kp | 29.1%
gear 3 | Gear | 3 | 1 | 2 | 3 | 4 | 5 | 6 | 7 | 8 | 9 | 10 | 11 | 12 | 13 | 14 | 15 | 16 | 17 | 18 | 19 | 20 | 21 | 22 | 23 | 24 | 25 | 26 | 27 | 28 | 29 | 30 | 31 | 32 | 33 | 34 | 35 | 36 | 37 | 38 | 39 | 40 | 41 | 42 | 43 | 44 | 45 |  | v@max | 67.3072 | km/h | v@max |  | km/h
g | v_aa |  | 27.98 | 28.66 | 28.9 | 29.2 | 29.78 | 29.82 | 29.88 | 29.9 | 29.94 | 30.58 | 30.84 | 31.18 | 31.28 | 31.44 | 31.72 | 41.7 | 43.46 | 43.98 | 44.44 | 45.1 | 47.12 | 47.8 | 48.62 | 48.9 | 50.32 | 50.52 | 50.66 | 50.68 | 52.6 | 54.1 | 60.56 | 63.1 | 65.5 | 67.56 | 68.44 | 70.3 | 72.68 | 73.04 | 73.78 | 74.3 | 74.8 | [5 empty] | v@bb | 56.1 | km/h | v@bb |  | km/h | L_urban | 71.745 | dB
h | v_bb |  | 48 | 47.76 | 47.34 | 48.16 | 47.5 | 48.06 | 47.82 | 46.4 | 47.42 | 47.04 | 48.28 | 49.14 | 48.32 | 49.44 | 48.92 | 54.82 | 56.6 | 56.8 | 57.72 | 58.08 | 58.7 | 58.46 | 59.46 | 59.7 | 60.74 | 60.66 | 60.84 | 61.08 | 63.26 | 63.08 | 68.7 | 70.78 | 73.56 | 75.1 | 75.78 | 77.32 | 79.52 | 79.58 | 80.82 | 81.94 | 81.68 | [5 empty] | a_wot_i | 1.67 | m/s² | a_wot_i+1 |  | m/s² | L_ECE R51.02 | 74.6 | dB
i | v_pp |  | 36.12 | 35.68 | 35.1 | 35.52 | 35.38 | 35.82 | 35.58 | 34.56 | 35.24 | 34.66 | 35.94 | 37.16 | 36.68 | 37.6 | 36.86 | 45.52 | 49.2 | 49.78 | 50.46 | 50.96 | 50.28 | 49.76 | 50.96 | 51.4 | 52.76 | 52.96 | 52.88 | 53.18 | 56.36 | 56.46 | 62.68 | 64.4 | 67.52 | 69.1 | 69.9 | 71.48 | 74.1 | 74.9 | 75.12 | 76.32 | 76.3 | [5 empty] | n_BB_max | 4206.8782
j | v@max |  | 41.76 | 41.22 | 40.34 | 40.84 | 40.48 | 41.2 | 41.32 | 37.8 | 40.1 | 40.4 | 41.78 | 41.2 | 41.82 | 42.76 | 41.48 | 49.6 | 51.44 | 53.1 | 52.9 | 53.6 | 52.72 | 53.56 | 55.06 | 55.16 | 56.36 | 55.22 | 55.28 | 56.48 | 59.12 | 59.46 | 66.46 | 68.34 | 70.4 | 72.18 | 72.6 | 74.08 | 76.52 | 78.08 | 77.96 | 78.4 | 78.3 |  |  |  |  | Tyre Rolling Sound Data
k | n_aa |  | 1192 | 1264 | 1201 | 1206 | 1265 | 1264 | 1272 | 1234 | 1271 | 1332 | 1303 | 1331 | 1337 | 1341 | 1278 | 1757 | 2151 | 2355 | 2365 | 2393 | 1945 | 1966 | 2029 | 2030 | 2126 | 2040 | 2135 | 2128 | 2177 | 2251 | 2521 | 2611 | 2706 | 2788 | 2838 | 2913 | 3006 | 3020 | 3048 | 3078 | 3091
l | n_bb |  | 2691 | 2683 | 2689 | 2722 | 2672 | 2720 | 2707 | 2631 | 2673 | 2665 | 2736 | 2743 | 2692 | 2756 | 2748 | 2857 | 2612 | 2594 | 2631 | 2629 | 2875 | 2923 | 2913 | 2927 | 2900 | 2900 | 2913 | 2902 | 2888 | 2852 | 3063 | 3145 | 3280 | 3324 | 3365 | 3412 | 3513 | 3554 | 3551 | 3583 | 3585 | [5 empty] | L_tyre@50 | 68.1 | dB | Tyre slope | 36.2185 | *log(v/vref)
m | n_pp |  | 2477 | 2450 | 2419 | 2460 | 2376 | 2453 | 2404 | 2265 | 2363 | 2143 | 2399 | 2460 | 2388 | 2491 | 2445 | 2472 | 2486 | 2489 | 2543 | 2543 | 2609 | 2303 | 2438 | 2496 | 2541 | 2605 | 2395 | 2493 | 2809 | 2602 | 2691 | 2699 | 2865 | 2924 | 2905 | 2913 | 3007 | 3121 | 3132 | 3293 | 3146
n | n@max |  | 2561 | 2554 | 2545 | 2575 | 2537 | 2586 | 2572 | 2459 | 2526 | 2540 | 2611 | 2598 | 2564 | 2622 | 2602 | 2739 | 2513 | 2539 | 2567 | 2573 | 2804 | 2838 | 2902 | 2905 | 2904 | 2823 | 2860 | 2913 | 2825 | 2682 | 2959 | 3044 | 3133 | 3195 | 3249 | 3346 | 3407 | 3444 | 3434 | 3466 | 3470 |  |  |  |  | Statistical Evaluation
| %n_bb/S |  | 38.17% | 38.02% | 38.13% | 38.77% | 37.8% | 38.73% | 38.48% | 37.01% | 37.82% | 37.67% | 39.04% | 39.17% | 38.19% | 39.42% | 39.27% | 41.37% | 36.65% | 36.3% | 37.01% | 36.97% | 41.71% | 42.64% | 42.45% | 42.72% | 42.2% | 42.2% | 42.45% | 42.24% | 41.97% | 41.27% | 45.34% | 46.92% | 49.52% | 50.37% | 51.16% | 52.06% | 54.01% | 54.8% | 54.74% | 55.36% | 55.39% | [5 empty] | Slopes (Linear Regression)
| %n@max/S |  | 35.66% | 35.53% | 35.36% | 35.93% | 35.2% | 36.15% | 35.88% | 33.7% | 34.99% | 35.26% | 36.63% | 36.38% | 35.72% | 36.84% | 36.45% | 39.09% | 34.74% | 35.24% | 35.78% | 35.9% | 40.35% | 41% | 42.24% | 42.29% | 42.27% | 40.71% | 41.43% | 42.45% | 40.75% | 38% | 43.33% | 44.97% | 46.69% | 47.88% | 48.92% | 50.79% | 51.97% | 52.68% | 52.49% | 53.1% | 53.18% | [5 empty] | 2nd Gear | 2.8603 | dB/1000rpm | 3rd Gear | -1.7221 | dB/1000rpm | 4th Gear | 1.9584 | dB/1000rpm
| acc_AA-BB |  | 2.3965 | 2.2996 | 2.2149 | 2.3108 | 2.1575 | 2.238 | 2.1961 | 1.9834 | 2.1304 | 2.0129 | 2.1739 | 2.2727 | 2.1369 | 2.2936 | 2.1852 | 1.9951 | 2.0714 | 2.0355 | 2.1374 | 2.11 | 1.9306 | 1.7846 | 1.8458 | 1.8478 | 1.8232 | 1.7761 | 1.7883 | 1.8312 | 1.9458 | 1.6578 | 1.6577 | 1.6199 | 1.7658 | 1.6947 | 1.6678 | 1.6327 | 1.6401 | 1.5725 | 1.7147 | 1.8806 | 1.6961
| acc_PP-BB |  | 2.6612 | 2.6841 | 2.6871 | 2.8166 | 2.6749 | 2.734 | 2.7183 | 2.5526 | 2.681 | 2.6934 | 2.7675 | 2.7531 | 2.6347 | 2.7443 | 2.7548 | 2.4849 | 2.0848 | 1.9924 | 2.0914 | 2.0674 | 2.4435 | 2.5072 | 2.4993 | 2.4555 | 2.4119 | 2.3297 | 2.4105 | 2.4037 | 2.1979 | 2.1073 | 2.1061 | 2.2966 | 2.2691 | 2.304 | 2.281 | 2.314 | 2.2172 | 1.9252 | 2.3669 | 2.3684 | 2.2633
| Point of Depressing Accelerator | [46 empty] | Fill in yellow fields |  |  |  |  | Blue fields contain formulas
t | Ll@max |  | 71.9538 | 72.1149 | 71.3206 | 71.952 | 71.9613 | 72.0358 | 71.4464 | 70.469 | 72.1615 | 70.6086 | 72.3829 | 72.5161 | 70.9319 | 72.3331 | 72.4502 | 72.9368 | 73.0014 | 73.829 | 73.8922 | 73.724 | 73.7607 | 73.8903 | 74.2466 | 73.9778 | 74.2468 | 74.2662 | 74.5391 | 74.4016 | 74.1541 | 74.0451 | 74.9467 | 75.8032 | 76.4016 | 77.0264 | 76.4258 | 77.0136 | 77.5287 | 77.63 | 78.1507 | 78.0303 | 77.9488
u | Lr@max |  | 72.1603 | 71.9927 | 71.3326 | 71.7962 | 71.915 | 71.7699 | 71.7183 | 70.1102 | 71.9051 | 70.7452 | 72.6747 | 72.1412 | 71.1205 | 72.4688 | 72.223 | 73.3974 | 72.7172 | 72.0683 | 73.3196 | 72.9363 | 73.5062 | 73.9396 | 74.389 | 74.4322 | 74.2416 | 74.162 | 74.2752 | 74.6002 | 74.2036 | 73.8443 | 75.0698 | 76.19 | 76.3152 | 76.903 | 76.9266 | 76.7344 | 77.3183 | 77.4527 | 77.7375 | 78.3869 | 78.2019
|  | Lmax, gear 3 | 72.1603 | 72.1149 | 71.3326 | 71.952 | 71.9613 | 72.0358 | 71.7183 | 70.469 | 72.1615 | 70.7452 | 72.6747 | 72.5161 | 71.1205 | 72.4688 | 72.4502 | 73.3974 | 73.0014 | 73.829 | 73.8922 | 73.724 | 73.7607 | 73.9396 | 74.389 | 74.4322 | 74.2468 | 74.2662 | 74.5391 | 74.6002 | 74.2036 | 74.0451 | 75.0698 | 76.19 | 76.4016 | 77.0264 | 76.9266 | 77.0136 | 77.5287 | 77.63 | 78.1507 | 78.3869 | 78.2019
gear D-range | Gear | D-range | 1 | 2 | 3 | 4 | 5 | 6 | 7 | 8 | 9 | 10 | 11 | 12 | 13 | 14 | 15 | 16 | 17 | 18 | 19 | 20 | 21 | 22 | 23 | 24 | 25 | 26 | 27 | 28 | 29 | 30 | 31 | 32 | 33 | 34 | 35 | 36 | 37 | 38 | 39 | 40 | 41 | 42 | 43 | 44 | 45
| v_aa |  | 1: 49.88; 2: 50.1; 3: 50.1; 4: 50.58
| v_bb |  | 1: 56.66; 2: 54.36; 3: 56.72; 4: 57.1
| v_pp |  | 1: 50.4; 2: 50.42; 3: 50.86; 4: 51.34
| v@max |  | 1: 51.88; 2: 52.66; 3: 54.2; 4: 55.18
| n_aa |  | 1: 1162; 2: 1142; 3: 1190; 4: 1196
|  | n_bb | 1: 2854; 2: 3121; 3: 3564; 4: 3604
| n_pp |  | 1: 1184; 2: 1141; 3: 1287; 4: 1267
| n@max |  | 1: 2230; 2: 2322; 3: 3129; 4: 3401
| %n_bb/S |  | 1: 41.31%; 2: 46.45%; 3: 54.99%; 4: 55.76%
| %n@max/S |  | 1: 29.29%; 2: 31.06%; 3: 46.61%; 4: 51.85%
| acc_AA-BB |  | 1: 1.138; 2: 0.70109; 3: 1.1141; 4: 1.1061
| acc_PP-BB |  | 1: 1.7847; 2: 1.0993; 3: 1.6787; 4: 1.6633
Point of Depressing Accelerator
| Ll@max |  | 1: 71.5677; 2: 71.8164; 3: 72.9976; 4: 72.86
| Lr@max |  | 1: 71.4248; 2: 71.5316; 3: 73.2295; 4: 72.9781
|  | Lmax, gear D-range | 1: 71.5677; 2: 71.8164; 3: 73.2295; 4: 72.9781
|  |  | Calculation of OICA-method | [19 empty] | OICA-Method Step 1
choose measurement number, where engine speed at BB is closest to target speed
|  |  | 2: n_BB_min; 4: n_BB_ASEP_max; 14: Margin; 15: 2; 16: dB; 17: 72; 18: Limit; 21: nwoti; 22: 2427; 24: Lwoti; 25: 73.2 |  |  | 4206.8782 | 0
|  | gear 2 |  | 2914 |  | 4206.8782 |  | 184.6969 | [7 empty] | Add Slope | 1.5 | dB/1000rpm | 71.745 | Lurban |  |  | G 2 | 0 | 1 | 2 | 3 | 4 | N_max_ASEP |  | 4206.8782 | [18 empty] | 4206.8782 | 120
|  |  | target engine speed | 2914 | 3098.6969 | 3283.3938 | 3468.0906 | 3652.7875 | 3837.4844 | 4022.1813 | 4206.8782 |  | 4424 |  | 29 | Max. Slope | 8 | dB/1000rpm | 0.255 | Extra-Margin |  |  | Target | 2427 | 2871.9695 | 3316.9391 | 3761.9086 | 4206.8782
|  |  | measurement number | 11 | 3 | 1 | 10 | 15 | 21 | 22 | 29 |  | 33 | [10 empty] | Anchor | 1 | 8 | 15 | 30 |  | RGP
[5 empty] | 90.3031 | 6.6062 | 25.9094 | 102.2125 | 55.5156 | 16.1813 | 64.8782 |  | 0 | [10 empty] | 2427 | 3290 | 3354 | 3755 | 4325 |  | 0.0030027 | 64.6555
[5 empty] | 3189 | 3290 | 3494 | 3755 | 3893 | 4038.3626 | 4271.7563 |  | 4424 | [10 empty] | 73.2 | 72.7528 | 74.4854 | 75.3916 | 78.9474
[5 empty] | 3008.3938 | 3276.7875 | 3442.1813 | 3550.575 | 3781.9688 | 4006 | 4142 |  | 4424 | [9 empty] | FIT | 71.9431 | 74.5345 | 74.7266 | 75.9307 | 77.6423
[5 empty] | 1 | 1 | 1 | 1 | 1 | 1 | 1 |  | 1 | [9 empty] | DELTA | 1.2569 | 1.7816 | 0.24127 | 0.5391 | 1.3051
|  |  | 2427 | 2914 | 3189 | 3290 | 3494 | 3755 | 3893 | 4006 | 4142
|  |  | 33.08% | 42.47% | 47.76% | 49.71% | 53.64% | 58.67% | 61.33% | 63.51% | 66.13% | [11 empty] | G 3 | 0 | 1 | 2 | 3 | 4 | N_max_ASEP |  | 4296.2416
|  | L_wot_i | 73.2 | 73.892 | 71.6836 | 72.7528 | 74.1662 | 75.3916 | 76.79 | 77.5911 | 78.2482 |  | 25% | [9 empty] | Target | 2427 | 2894.3104 | 3361.6208 | 3828.9312 | 4296.2416
|  |  |  | 1.421 | -8.0307 | 10.5866 | 6.9285 | 4.695 | 10.1332 | 7.0896 | 4.8316 |  | 5.8498 | 7.3498 | [9 empty] | Anchor | 12 | 31 | 34 | 41 |  | RGP
|  |  | v_BB | 58.72 | 48.36 | 49.96 | 55.44 | 58.96 | 62.26 | 64.54 | 66.96 | [12 empty] | 2427 | 2743 | 3063 | 3324 | 3585 |  | 0.0049613 | 60.178
|  |  | L_fit_gear 2 | 76.7794 | 78.8006 | 79.5429 | 81.0423 | 82.9606 | 83.9748 | 84.8054 | 85.8049 | [12 empty] | 73.2 | 72.5161 | 75.0698 | 77.0264 | 78.2019
|  |  | OICA border | 78.7794 | 80.8006 | 81.5429 | 83.0423 | 84.9606 | 85.9748 | 86.8054 | 87.8049 | [11 empty] | FIT | 72.2191 | 73.7869 | 75.3745 | 76.6694 | 77.9643
|  |  | OICA border+EM | 79.0344 | 81.0556 | 81.7979 | 83.2973 | 85.2156 | 86.2298 | 87.0604 | 88.0599 | [11 empty] | DELTA | 0.98089 | 1.2708 | 0.30467 | 0.35699 | 0.23758
|  |  |  | n_BB_min |  | n_BB_ASEP_max | [16 empty] | G 4/D | 0 | 1 | 2 | 3 | 4 | N_max_ASEP |  | 3373.9832
|  | gear 3 |  | 2594 |  | 4206.8782 |  | 230.4112 | [14 empty] | Target | 2427 | 2894.3104 | 3361.6208 | 3828.9312 | 4296.2416
|  |  | target engine speed | 2594 | 2824.4112 | 3054.8223 | 3285.2335 | 3515.6447 | 3746.0558 | 3976.467 | 4206.8782 |  | 3585 |  | 41 | [7 empty] | 0: Anchor |  | RGP
|  |  | measurement number | 18 | 30 | 31 | 33 | 37 |  |  |  |  | 41 | [10 empty] | 2427 | #N/A | #N/A | #N/A | #N/A |  | #N/A | #N/A
[5 empty] | 27.5888 | 8.1777 | 5.2335 | 2.6447 |  |  |  |  | 0 | [10 empty] | 73.2 | #N/A | #N/A | #N/A | #N/A
[5 empty] | 2852 | 3063 | 3290.467 | 3518.2893 |  |  |  |  | 3585 | [9 empty] | FIT | #N/A | #N/A | #N/A | #N/A | #N/A
[5 empty] | 2796.8223 | 3046.6447 | 3280 | 3513 |  |  |  |  | 3585 | [9 empty] | DELTA | #N/A | #N/A | #N/A | #N/A | #N/A
[5 empty] | 1 | 1 | 1 | 1 | 1 | 1 | 1 |  | 1
|  |  |  | 2594 | 2852 | 3063 | 3280 | 3513 | #N/A | #N/A | #N/A
|  |  |  | 36.3% | 41.27% | 45.34% | 49.52% | 54.01% | #N/A | #N/A | #N/A
|  |  |  | 73.829 | 74.0451 | 75.0698 | 76.4016 | 77.5287 |  |  |  |  | 40%
|  |  |  | 3.7668 | 0.83721 | 4.8568 | 6.1372 | 4.8373 |  |  |  |  | 4.4869 | 5.9869
|  |  | v_BB | 56.8 | 63.08 | 68.7 | 73.56 | 79.52
|  |  | L_fit_gear3 | 74.1998 | 75.7445 | 77.0077 | 78.3069 | 79.7018
|  |  | OICA border | 76.1998 | 77.7445 | 79.0077 | 80.3069 | 81.7018
|  |  | OICA border+EM | 76.4548 | 77.9995 | 79.2627 | 80.5619 | 81.9568
|  |  |  | n_BB_min |  | n_BB_ASEP_max
|  | gear D-range |  | 2854 |  | 4206.8782 |  | 450.9594
|  |  | target engine speed | 2854 | 3304.9594 | 3755.9188 | 4206.8782 | 4657.8375 | 5108.7969 | 5559.7563 | 6010.7157 |  | 3604 |  | 4
|  |  | measurement number | 1 | 2 | [7 empty] | 4
[5 empty] | 183.9594 | [7 empty] | 0
[5 empty] | 3488.9188 | [7 empty] | 3604
[5 empty] | 3121 | [7 empty] | 3604
[5 empty] | 1 | 1 | 1 | 1 | 1 | 1 | 1 |  | 1
|  |  |  | 2854 | 3121 | #N/A | #N/A | #N/A | #N/A | #N/A | #N/A
|  |  |  | 41.31% | 46.45% | #N/A | #N/A | #N/A | #N/A | #N/A | #N/A
|  |  |  | 71.5677 | 71.8164 | [7 empty] | 100%
|  |  |  | -3.8227 | 0.93142 | [7 empty] | #VALUE! | #VALUE!
v_BB
|  |  | L_fit_gear D-range | #VALUE! | #VALUE!
|  |  | OICA border | #VALUE! | #VALUE!
|  |  | OICA border+EM | #VALUE! | #VALUE!

## vehicle_info_and_annex3_results
vehicle info: |  | goto cell c5 and copy the clipboard content into the table
inst_no | vehicle_no | eng_concept | class | transmission | Pn | s | n_idle | m0 | pmr | length | ndv_2 | ndv_3 | ndv_4 | noise_limit | general_comment | engine | engine_position | n_gear | a_urban | a_wot_target | k_p_target | n_Lmax_ASEP | n_BB_ASEP | n_BB_OICA_ASEP | n_norm_Lmax_ASEP | n_norm_BB_ASEP | n_norm_BB_OICA_ASEP | n_urban_Lmax | n_norm_urban_Lmax | v_max | n_norm_urban_BB | L_TA_ASEP | Delta | Limit_new
200 | 2 | Petrol | M1 | automatic | 170 | 5900 | 710 | 1540 | 105.2632 | 4.488 | 64.9363 | 53.703 | 42.1748 | 75 |  | Petrol | 1 | 5 | 1.184 | 1.8054 | 34.42% | 3751 | 3913 | 3492 | 58.59% | 61.71% | 53.61% | 2193.853 | 28.59% | 247 | 31.9% | 73.9943 | 5.7943 | 72
annex 3 new results: |  | goto cell c13 and copy the clipboard content into the table
inst_no | vehicle_no | a_urban | a_wot_ref | kp_target | gear_i | a_wot_i | v_AA_i | n_norm_AA_i | n_AA_i | v_Lmax_i | n_norm_Lmax_i | n_Lmax_i | v_BB_i | n_norm_BB_i | n_BB_i | ndv_Lmax_i | ndv_BB_i | gear_i+1 | a_wot_i+1 | v_AA_i+1 | n_norm_AA_i+1 | n_AA_i+1 | v_Lmax_i+1 | n_norm_Lmax_i+1 | n_Lmax_i+1 | v_BB_i+1 | n_norm_BB_i+1 | n_BB_i+1 | ndv_Lmax_i+1 | ndv_BB_i+1 | Lroll_50 | B_Lroll | Lcrs_i | Lwot_i | Lcrs_i+1 | Lwot_i+1 | k_i | k_i+1 | kp | Lurban | Lold | slope_2 | slope_3 | slope_4 | n_PP_i | v_PP_i | n_PP_i+1 | v_PP_i+1 | n_norm_PP_i | n_norm_PP_i+1 | L_crs | L_wot | L_urban
200 | 2 | 1.184 | 1.8054 | 34.42% | 5 | 1.67 | 45.8 | 22.12% | 1858 | 67.3072 | 32.56% | 2400 | 56.1 | 33.08% | 2427 | 35.6574 | 43.262 | [13 empty] | 68.1 | 36.2185 | 68.2 | 73.2 |  |  | 100% | 0% | 29.1% | 71.745 | 74.6 |  |  |  | 2378 | 50.3 |  |  | 32.14% |  | 68.2 | 73.2 | 71.745

## results_gear_2
institution 200, vehicle 2, gear 2
Do not forget to check whether the previous vehicle has more datasets and to delete them.
ASEP results gear 2: |  | goto cell c7 and copy the clipboard content into the table
inst_no | vehicle_no | gear | measurement_no | v_AA | v_BB | v_PP | v_Lmax | n_AA | n_BB | n_PP | n_Lmax | n_norm_BB | n_norm_Lmax | a_AA_BB | a_PP_BB | location_preacc | Lmax_l | Lmax_r | n_norm_AA | n_norm_PP | Lmax | L_ASEP_NL_BB | L_ASEP_NL_Lmax | L_ASEP_NL_BB_wot | L_ASEP_NL_Lmax_wot | L_ASEP_FD_Lmax | L_ASEP_FD_BB | L_ASEP_UBA_Lmax_1 | L_ASEP_UBA_BB_1 | L_ASEP_UBA_Lmax_2 | L_ASEP_UBA_BB_2 | outside_ASEP_test_area_Lmax | outside_ASEP_test_area_BB | n_Lmax_ASEP | n_BB_ASEP | n_norm_Lmax_ASEP | n_norm_BB_ASEP | n_norm_Lmax_border | n_norm_BB_border
200 | 2 | 2 | 166 | 29.02 | 49.96 | 35.4 | 43.04 | 1711 | 3290 | 2643 | 2977 | 49.71% | 43.68% | 2.6043 | 3.3068 | -10 | 72.5863 | 72.7528 | 19.29% | 37.24% | 72.7528 | 77.8391 | 72.4009 | 79.0391 | 73.6009 | 71.2367 | 79.3239 | 76.9341 | 77.7931 | 76.9403 | 77.7931 | FALSE | FALSE | 3751 | 3913 | 58.59% | 61.71% | 0 | 0
200 | 2 | 2 | 167 | 29.36 | 49.82 | 35.54 | 41.04 | 1722 | 3292 | 2640 | 2915 | 49.75% | 42.49% | 2.5511 | 3.2432 | -10 | 72.7144 | 72.9005 | 19.5% | 37.19% | 72.9005 | 77.5841 | 71.5879 | 78.7841 | 72.7879 | 70.7004 | 79.3293 | 76.5915 | 77.7972 | 76.599 | 77.7974 | FALSE | FALSE | 3751 | 3913 | 58.59% | 61.71% | 120 | 120
200 | 2 | 2 | 164 | 29.64 | 48.36 | 34.42 | 40.92 | 1752 | 3189 | 2429 | 2822 | 47.76% | 40.69% | 2.2993 | 3.0703 | -10 | 71.3332 | 71.6836 | 20.08% | 33.12% | 71.6836 | 76.1391 | 70.545 | 77.3391 | 71.745 | 70.3679 | 78.7292 | 76.1576 | 77.2873 | 76.1659 | 77.2892 | FALSE | FALSE | 3751 | 3913 | 58.59% | 61.71%
200 | 2 | 2 | 165 | 29.78 | 51.08 | 37.68 | 45.36 | 1767 | 3354 | 2725 | 3040 | 50.94% | 44.89% | 2.7121 | 3.1646 | -10 | 72.6301 | 72.8452 | 20.37% | 38.82% | 72.8452 | 78.6064 | 73.5283 | 79.8064 | 74.7283 | 71.8207 | 79.7037 | 77.291 | 78.1162 | 77.2955 | 78.115 | FALSE | FALSE | 3751 | 3913 | 58.59% | 61.71%
200 | 2 | 2 | 181 | 30.5 | 51.38 | 37.44 | 43.5 | 1786 | 3378 | 2739 | 2999 | 51.41% | 44.1% | 2.6922 | 3.2944 | -10 | 73.5897 | 74.4465 | 20.73% | 39.09% | 74.4465 | 78.6167 | 72.8905 | 79.8167 | 74.0905 | 71.3845 | 79.8416 | 77.0486 | 78.2331 | 77.0544 | 78.2316 | FALSE | FALSE | 3751 | 3913 | 58.59% | 61.71%
200 | 2 | 2 | 182 | 30.5 | 51 | 37.2 | 43.76 | 1787 | 3331 | 2715 | 3000 | 50.5% | 44.12% | 2.6309 | 3.2385 | -10 | 73.4866 | 74.1459 | 20.75% | 38.63% | 74.1459 | 78.2576 | 72.7234 | 79.4576 | 73.9235 | 71.4301 | 79.5793 | 77.0606 | 78.0113 | 77.0663 | 78.0101 | FALSE | FALSE | 3751 | 3913 | 58.59% | 61.71%
200 | 2 | 2 | 179 | 30.7 | 51.06 | 37.04 | 43.08 | 1805 | 3356 | 2694 | 2988 | 50.98% | 43.89% | 2.6213 | 3.2864 | -10 | 73.8359 | 74.2992 | 21.1% | 38.23% | 74.2992 | 78.2371 | 72.4809 | 79.4371 | 73.6809 | 71.2798 | 79.7136 | 76.986 | 78.1244 | 76.9921 | 78.1232 | FALSE | FALSE | 3751 | 3913 | 58.59% | 61.71%
200 | 2 | 2 | 180 | 30.98 | 51.42 | 37.38 | 43.32 | 1817 | 3354 | 2729 | 3019 | 50.94% | 44.49% | 2.6522 | 3.3172 | -10 | 73.8918 | 74.4854 | 21.33% | 38.9% | 74.4854 | 78.4687 | 72.6765 | 79.6687 | 73.8765 | 71.4223 | 79.7162 | 77.1358 | 78.1278 | 77.1416 | 78.1262 | FALSE | FALSE | 3751 | 3913 | 58.59% | 61.71%
200 | 2 | 2 | 205 | 35.42 | 55.06 | 42.9 | 46.16 | 2073 | 3549 | 2947 | 3110 | 54.7% | 46.24% | 2.7983 | 3.1694 | -10 | 74.1289 | 74.399 | 26.26% | 43.1% | 74.399 | 80.145 | 74.1129 | 81.345 | 75.3129 | 72.1728 | 80.8749 | 77.6346 | 79.1143 | 77.6382 | 79.1085 | FALSE | FALSE | 3751 | 3913 | 58.59% | 61.71%
200 | 2 | 2 | 204 | 38.06 | 55.44 | 43.4 | 48.32 | 2229 | 3494 | 2940 | 3147 | 53.64% | 46.96% | 2.5589 | 3.1663 | -10 | 74.1245 | 74.1662 | 29.27% | 42.97% | 74.1662 | 79.3016 | 73.8035 | 80.5016 | 75.0035 | 72.6329 | 80.5993 | 77.8678 | 78.8851 | 77.8695 | 78.8783 | FALSE | FALSE | 3751 | 3913 | 58.59% | 61.71%
200 | 2 | 2 | 123 | 42.38 | 58.72 | 50 | 53.94 | 2568 | 2914 | 2783 | 2861 | 42.47% | 41.45% | 2.6014 | 2.5225 | -10 | 73.8611 | 73.892 | 35.8% | 39.94% | 73.892 | 80.4553 | 75.6592 | 81.6553 | 76.8592 | 72.9509 | 78.0042 | 76.86 | 76.6816 | 76.8529 | 76.6601 | FALSE | FALSE | 3751 | 3913 | 58.59% | 61.71%
200 | 2 | 2 | 120 | 43.06 | 59.06 | 50.44 | 54.3 | 2562 | 2921 | 2801 | 2881 | 42.6% | 41.83% | 2.5729 | 2.5114 | -10 | 74.0778 | 74.156 | 35.68% | 40.29% | 74.156 | 80.4436 | 75.6535 | 81.6436 | 76.8535 | 73.0605 | 78.0604 | 76.9608 | 76.7308 | 76.9531 | 76.7084 | FALSE | FALSE | 3751 | 3913 | 58.59% | 61.71%
200 | 2 | 2 | 119 | 43.2 | 59.5 | 50.68 | 54.1 | 2581 | 2921 | 2796 | 2877 | 42.6% | 41.75% | 2.6361 | 2.5856 | -10 | 74.0557 | 74.2155 | 36.05% | 40.19% | 74.2155 | 80.8281 | 75.846 | 82.0281 | 77.046 | 73.0133 | 78.0949 | 76.934 | 76.761 | 76.9266 | 76.7371 | FALSE | FALSE | 3751 | 3913 | 58.59% | 61.71%
200 | 2 | 2 | 121 | 43.36 | 59.5 | 50.74 | 54.64 | 2567 | 2914 | 2799 | 2875 | 42.47% | 41.71% | 2.6143 | 2.5695 | -10 | 74.1068 | 74.1762 | 35.78% | 40.25% | 74.1762 | 80.7409 | 75.9207 | 81.9409 | 77.1207 | 73.1164 | 78.0654 | 76.9541 | 76.7352 | 76.9455 | 76.7112 | FALSE | FALSE | 3751 | 3913 | 58.59% | 61.71%
200 | 2 | 2 | 203 | 43.4 | 58.96 | 47.72 | 51.8 | 2529 | 3755 | 3108 | 3308 | 58.67% | 50.06% | 2.5081 | 3.1904 | -10 | 75.3916 | 74.8931 | 35.05% | 46.2% | 75.3916 | 80.1541 | 74.644 | 81.3541 | 75.844 | 73.6625 | 82.0923 | 78.7012 | 80.1497 | 78.6993 | 80.1396 | FALSE | FALSE | 3751 | 3913 | 58.59% | 61.71%
200 | 2 | 2 | 122 | 43.88 | 59.66 | 51.3 | 54.7 | 2629 | 2926 | 2816 | 2888 | 42.7% | 41.97% | 2.5728 | 2.4681 | -10 | 74.1867 | 74.277 | 36.97% | 40.58% | 74.277 | 80.6232 | 75.7731 | 81.8233 | 76.9731 | 73.1527 | 78.1285 | 77.0104 | 76.7905 | 77.0018 | 76.7662 | FALSE | FALSE | 3751 | 3913 | 58.59% | 61.71%
200 | 2 | 2 | 206 | 47.92 | 62.56 | 52.16 | 55.58 | 2802 | 3900 | 3331 | 3568 | 61.46% | 55.07% | 2.547 | 3.1745 | -10 | 76.6999 | 76.4378 | 40.31% | 50.5% | 76.6999 | 81.3897 | 75.9336 | 82.5897 | 77.1336 | 75.0021 | 82.9695 | 79.9821 | 80.8992 | 79.9767 | 80.885 | FALSE | FALSE | 3751 | 3913 | 58.59% | 61.71%
200 | 2 | 2 | 172 | 48.48 | 62.28 | 51.52 | 58.04 | 2831 | 3894 | 3197 | 3673 | 61.35% | 57.09% | 2.4069 | 3.258 | -10 | 76.3261 | 75.9218 | 40.87% | 47.92% | 76.3261 | 80.7455 | 76.1114 | 81.9455 | 77.3114 | 75.6564 | 82.9295 | 80.5226 | 80.8643 | 80.5147 | 80.8505 | FALSE | FALSE | 3751 | 3913 | 58.59% | 61.71%
200 | 2 | 2 | 174 | 48.9 | 63.26 | 52.92 | 58.38 | 2869 | 3942 | 3338 | 3729 | 62.27% | 58.17% | 2.5362 | 3.1963 | -10 | 77.0095 | 76.5103 | 41.6% | 50.64% | 77.0095 | 81.5568 | 76.7307 | 82.7568 | 77.9307 | 75.8776 | 83.2126 | 80.784 | 81.105 | 80.7762 | 81.0902 | FALSE | TRUE | 3751 | 3913 | 58.59% | 61.71%
200 | 2 | 2 | 173 | 49.2 | 63.28 | 53.06 | 58.56 | 2874 | 3958 | 3400 | 3727 | 62.58% | 58.13% | 2.4939 | 3.1636 | -10 | 76.7336 | 76.4711 | 41.7% | 51.83% | 76.7336 | 81.3934 | 76.6153 | 82.5934 | 77.8153 | 75.8937 | 83.2983 | 80.7797 | 81.1761 | 80.7716 | 81.1615 | FALSE | TRUE | 3751 | 3913 | 58.59% | 61.71%
200 | 2 | 2 | 175 | 49.38 | 62.26 | 51.76 | 55.58 | 2875 | 3893 | 3015 | 3569 | 61.33% | 55.09% | 2.2643 | 3.1854 | -10 | 76.79 | 76.4613 | 41.71% | 44.41% | 76.79 | 80.1691 | 74.8029 | 81.3691 | 76.0029 | 75.0052 | 82.9236 | 79.9866 | 80.8593 | 79.9812 | 80.8456 | FALSE | FALSE | 3751 | 3913 | 58.59% | 61.71%
200 | 2 | 2 | 111 | 50.06 | 64.54 | 54.54 | 57.58 | 2952 | 4006 | 3479 | 3676 | 63.51% | 57.15% | 2.6131 | 3.1684 | -10 | 77.5911 | 76.9624 | 43.2% | 53.35% | 77.5911 | 82.2482 | 76.798 | 83.4482 | 77.998 | 75.6067 | 83.5888 | 80.5237 | 81.4244 | 80.5165 | 81.4084 | FALSE | TRUE | 3751 | 3913 | 58.59% | 61.71%
200 | 2 | 2 | 112 | 50.2 | 64.04 | 53.86 | 57.16 | 2950 | 3973 | 3263 | 3632 | 62.87% | 56.3% | 2.4897 | 3.1934 | -10 | 77.3446 | 77.0126 | 43.16% | 49.19% | 77.3446 | 81.6048 | 76.1786 | 82.8048 | 77.3786 | 75.4132 | 83.3994 | 80.314 | 81.2645 | 80.307 | 81.2489 | FALSE | TRUE | 3751 | 3913 | 58.59% | 61.71%
200 | 2 | 2 | 110 | 50.32 | 64.26 | 54.26 | 57.56 | 2952 | 3982 | 3433 | 3647 | 63.04% | 56.59% | 2.5152 | 3.1535 | -10 | 77.5057 | 77.1752 | 43.2% | 52.47% | 77.5057 | 81.7726 | 76.4005 | 82.9726 | 77.6004 | 75.5126 | 83.4534 | 80.3925 | 81.3106 | 80.3851 | 81.2947 | FALSE | TRUE | 3751 | 3913 | 58.59% | 61.71%
200 | 2 | 2 | 113 | 50.44 | 64.16 | 53.8 | 57.34 | 2948 | 3984 | 3298 | 3649 | 63.08% | 56.63% | 2.4759 | 3.2516 | -10 | 77.6673 | 77.1536 | 43.12% | 49.87% | 77.6673 | 81.5856 | 76.1774 | 82.7856 | 77.3774 | 75.4901 | 83.4612 | 80.3955 | 81.3165 | 80.3884 | 81.3008 | FALSE | TRUE | 3751 | 3913 | 58.59% | 61.71%
200 | 2 | 2 | 208 | 51.82 | 65.44 | 55.82 | 60.38 | 3005 | 4076 | 3562 | 3810 | 64.86% | 59.73% | 2.5149 | 3.1038 | -10 | 77.6326 | 77.1469 | 44.22% | 54.95% | 77.6326 | 82.1256 | 77.2454 | 83.3256 | 78.4454 | 76.384 | 83.9864 | 81.2013 | 81.7588 | 81.1915 | 81.7424 | TRUE | TRUE | 3751 | 3913 | 58.59% | 61.71%
200 | 2 | 2 | 209 | 52.58 | 65.72 | 56 | 62.88 | 3076 | 4089 | 3496 | 3945 | 65.11% | 62.33% | 2.4478 | 3.1479 | -10 | 77.4518 | 77.2323 | 45.59% | 53.68% | 77.4518 | 81.9411 | 77.727 | 83.1411 | 78.927 | 77.1148 | 84.0633 | 81.8726 | 81.824 | 81.8608 | 81.8073 | TRUE | TRUE | 3751 | 3913 | 58.59% | 61.71%
200 | 2 | 2 | 207 | 52.76 | 65.56 | 55.68 | 60.32 | 3091 | 4059 | 3432 | 3806 | 64.53% | 59.65% | 2.3849 | 3.1871 | -10 | 76.9621 | 77.2002 | 45.88% | 52.45% | 77.2002 | 81.6414 | 76.7072 | 82.8414 | 77.9072 | 76.3639 | 83.8988 | 81.1817 | 81.6872 | 81.1719 | 81.6703 | TRUE | TRUE | 3751 | 3913 | 58.59% | 61.71%
200 | 2 | 2 | 210 | 53.62 | 66.96 | 57.66 | 62.2 | 3145 | 4142 | 3718 | 3887 | 66.13% | 61.21% | 2.533 | 3.0837 | -10 | 78.2482 | 77.6255 | 46.92% | 57.96% | 78.2482 | 82.6537 | 77.8636 | 83.8537 | 79.0636 | 76.8484 | 84.3787 | 81.5945 | 82.0924 | 81.5829 | 82.0745 | TRUE | TRUE | 3751 | 3913 | 58.59% | 61.71%
200 | 2 | 2 | 212 | 58.38 | 69.9 | 61.18 | 65.54 | 3419 | 4325 | 3857 | 4074 | 69.65% | 64.82% | 2.3271 | 3.0412 | -10 | 78.9474 | 78.1052 | 52.2% | 60.64% | 78.9474 | 82.7122 | 78.042 | 83.9122 | 79.242 | 77.8334 | 85.4332 | 82.5183 | 82.98 | 82.5044 | 82.9605 | TRUE | TRUE | 3751 | 3913 | 58.59% | 61.71%
200 | 2 | 2 | 214 | 59.46 | 71.06 | 62.18 | 64.64 | 3486 | 4375 | 3869 | 4052 | 70.62% | 64.39% | 2.3842 | 3.1481 | -10 | 78.2619 | 78.2055 | 53.49% | 60.87% | 78.2619 | 83.2885 | 78.0003 | 84.4885 | 79.2003 | 77.6632 | 85.7292 | 82.3978 | 83.231 | 82.3849 | 83.2105 | TRUE | TRUE | 3751 | 3913 | 58.59% | 61.71%
200 | 2 | 2 | 213 | 59.5 | 70.86 | 62.4 | 69.2 | 3449 | 4381 | 3833 | 4278 | 70.73% | 68.75% | 2.332 | 2.9996 | -10 | 77.854 | 77.9913 | 52.77% | 60.17% | 77.9913 | 83.0197 | 79.1595 | 84.2197 | 80.3595 | 78.8954 | 85.7574 | 83.5223 | 83.2527 | 83.5062 | 83.2327 | TRUE | TRUE | 3751 | 3913 | 58.59% | 61.71%
200 | 2 | 2 | 211 | 60.36 | 72.1 | 63.58 | 65.72 | 3523 | 4424 | 4021 | 4147 | 71.56% | 66.22% | 2.4488 | 3.0758 | -10 | 78.3341 | 78.5221 | 54.2% | 63.8% | 78.5221 | 83.859 | 78.5829 | 85.059 | 79.7829 | 78.0985 | 86.0168 | 82.8526 | 83.4741 | 82.8394 | 83.4529 | TRUE | TRUE | 3751 | 3913 | 58.59% | 61.71%

## results_gear_3
institution 200, vehicle 2, gear 3
Do not forget to check whether the previous vehicle has more datasets and to delete them.
ASEP results gear 3: |  | goto cell c7 and copy the clipboard content into the table
inst_no | vehicle_no | gear | measurement_no | v_AA | v_BB | v_PP | v_Lmax | n_AA | n_BB | n_PP | n_Lmax | n_norm_BB | n_norm_Lmax | a_AA_BB | a_PP_BB | location_preacc | Lmax_l | Lmax_r | n_norm_AA | n_norm_PP | Lmax | L_ASEP_NL_BB | L_ASEP_NL_Lmax | L_ASEP_NL_BB_wot | L_ASEP_NL_Lmax_wot | L_ASEP_FD_Lmax | L_ASEP_FD_BB | L_ASEP_UBA_Lmax_1 | L_ASEP_UBA_BB_1 | L_ASEP_UBA_Lmax_2 | L_ASEP_UBA_BB_2 | outside_ASEP_test_area_Lmax | outside_ASEP_test_area_BB | n_Lmax_ASEP | n_BB_ASEP
200 | 2 | 3 | 215 | 27.98 | 48 | 36.12 | 41.76 | 1192 | 2691 | 2477 | 2561 | 38.17% | 35.66% | 2.3953 | 2.659 | -10 | 71.9538 | 72.1603 | 9.287% | 34.05% | 72.1603 | 76.4151 | 71.1809 | 77.6151 | 72.3809 | 69.7618 | 76.2094 | 75.0025 | 75.1294 | 75.013 | 75.1332 | FALSE | FALSE | 3751 | 3913
200 | 2 | 3 | 218 | 28.66 | 47.76 | 35.68 | 41.22 | 1264 | 2683 | 2450 | 2554 | 38.02% | 35.53% | 2.2985 | 2.6819 | -10 | 72.1149 | 71.9927 | 10.67% | 33.53% | 72.1149 | 75.9558 | 70.6316 | 77.1557 | 71.8316 | 69.6289 | 76.1548 | 74.9494 | 75.0827 | 74.9602 | 75.0869 | FALSE | FALSE | 3751 | 3913
200 | 2 | 3 | 168 | 28.9 | 47.34 | 35.1 | 40.34 | 1201 | 2689 | 2419 | 2545 | 38.13% | 35.36% | 2.2138 | 2.6848 | -10 | 71.3206 | 71.3326 | 9.461% | 32.93% | 71.3326 | 75.4912 | 70.029 | 76.6911 | 71.229 | 69.4192 | 76.1547 | 74.8744 | 75.0838 | 74.8858 | 75.0887 | FALSE | FALSE | 3751 | 3913
200 | 2 | 3 | 171 | 29.2 | 48.16 | 35.52 | 40.84 | 1206 | 2722 | 2460 | 2575 | 38.77% | 35.93% | 2.3097 | 2.8143 | -10 | 71.952 | 71.7962 | 9.557% | 33.72% | 71.952 | 76.1206 | 70.5625 | 77.3206 | 71.7625 | 69.6066 | 76.3675 | 75.0287 | 75.2666 | 75.0395 | 75.2701 | FALSE | FALSE | 3751 | 3913
200 | 2 | 3 | 216 | 29.78 | 47.5 | 35.38 | 40.48 | 1265 | 2672 | 2376 | 2537 | 37.8% | 35.2% | 2.1564 | 2.6727 | -10 | 71.9613 | 71.915 | 10.69% | 32.1% | 71.9613 | 75.3095 | 69.8413 | 76.5095 | 71.0413 | 69.4266 | 76.0847 | 74.8438 | 75.0223 | 74.8552 | 75.027 | FALSE | FALSE | 3751 | 3913
200 | 2 | 3 | 170 | 29.82 | 48.06 | 35.82 | 41.2 | 1264 | 2720 | 2453 | 2586 | 38.73% | 36.15% | 2.2369 | 2.7317 | -10 | 72.0358 | 71.7699 | 10.67% | 33.58% | 72.0358 | 75.7995 | 70.3794 | 76.9995 | 71.5794 | 69.7115 | 76.3512 | 75.0921 | 75.2528 | 75.1026 | 75.2563 | FALSE | FALSE | 3751 | 3913
200 | 2 | 3 | 169 | 29.88 | 47.82 | 35.58 | 41.32 | 1272 | 2707 | 2404 | 2572 | 38.48% | 35.88% | 2.195 | 2.7161 | -10 | 71.4464 | 71.7183 | 10.83% | 32.64% | 71.7183 | 75.56 | 70.2479 | 76.76 | 71.4479 | 69.6984 | 76.273 | 75.034 | 75.1854 | 75.0446 | 75.1894 | FALSE | FALSE | 3751 | 3913
200 | 2 | 3 | 189 | 29.9 | 46.4 | 34.56 | 37.8 | 1234 | 2631 | 2265 | 2459 | 37.01% | 33.7% | 1.9825 | 2.5505 | -10 | 70.469 | 70.1102 | 10.1% | 29.96% | 70.469 | 74.2838 | 68.3416 | 75.4838 | 69.5416 | 68.638 | 75.8133 | 74.3893 | 74.7895 | 74.4024 | 74.7962 | FALSE | FALSE | 3751 | 3913
200 | 2 | 3 | 217 | 29.94 | 47.42 | 35.24 | 40.1 | 1271 | 2673 | 2363 | 2526 | 37.82% | 34.99% | 2.1294 | 2.6788 | -10 | 72.1615 | 71.9051 | 10.81% | 31.85% | 72.1615 | 75.1775 | 69.6193 | 76.3775 | 70.8193 | 69.316 | 76.0839 | 74.7795 | 75.0219 | 74.7912 | 75.0267 | FALSE | FALSE | 3751 | 3913
200 | 2 | 3 | 188 | 30.58 | 47.04 | 34.66 | 40.4 | 1332 | 2665 | 2143 | 2540 | 37.67% | 35.26% | 2.0119 | 2.6912 | -10 | 70.6086 | 70.7452 | 11.98% | 27.61% | 70.7452 | 74.5934 | 69.2392 | 75.7934 | 70.4392 | 69.4179 | 76.0197 | 74.8542 | 74.9672 | 74.8656 | 74.9726 | FALSE | FALSE | 3751 | 3913
200 | 2 | 3 | 186 | 30.84 | 48.28 | 35.94 | 41.78 | 1303 | 2736 | 2399 | 2611 | 39.04% | 36.63% | 2.1729 | 2.7652 | -10 | 72.3829 | 72.6747 | 11.43% | 32.54% | 72.6747 | 75.6093 | 70.2971 | 76.8093 | 71.4971 | 69.8996 | 76.4423 | 75.2268 | 75.3314 | 75.2367 | 75.3345 | FALSE | FALSE | 3751 | 3913
200 | 2 | 3 | 184 | 31.18 | 49.14 | 37.16 | 41.2 | 1331 | 2743 | 2460 | 2598 | 39.17% | 36.38% | 2.2716 | 2.7508 | -10 | 72.5161 | 72.1412 | 11.97% | 33.72% | 72.5161 | 76.2622 | 70.518 | 77.4622 | 71.718 | 69.7446 | 76.5335 | 75.146 | 75.4087 | 75.1564 | 75.4104 | FALSE | FALSE | 3751 | 3913
200 | 2 | 3 | 187 | 31.28 | 48.32 | 36.68 | 41.82 | 1337 | 2692 | 2388 | 2564 | 38.19% | 35.72% | 2.1359 | 2.6325 | -10 | 70.9319 | 71.1205 | 12.08% | 32.33% | 71.1205 | 75.4735 | 70.1613 | 76.6735 | 71.3613 | 69.7824 | 76.2364 | 75.0184 | 75.152 | 75.0288 | 75.1552 | FALSE | FALSE | 3751 | 3913
200 | 2 | 3 | 183 | 31.44 | 49.44 | 37.6 | 42.76 | 1341 | 2756 | 2491 | 2622 | 39.42% | 36.84% | 2.2925 | 2.742 | -10 | 72.3331 | 72.4688 | 12.16% | 34.32% | 72.4688 | 76.4359 | 71.0698 | 77.6359 | 72.2698 | 70.1313 | 76.6153 | 75.3149 | 75.4792 | 75.3241 | 75.4803 | FALSE | FALSE | 3751 | 3913
200 | 2 | 3 | 185 | 31.72 | 48.92 | 36.86 | 41.48 | 1278 | 2748 | 2445 | 2602 | 39.27% | 36.45% | 2.1841 | 2.7525 | -10 | 72.4502 | 72.223 | 10.94% | 33.43% | 72.4502 | 75.8464 | 70.2522 | 77.0464 | 71.4522 | 69.8132 | 76.5422 | 75.1748 | 75.4168 | 75.185 | 75.4189 | FALSE | FALSE | 3751 | 3913
200 | 2 | 3 | 219 | 41.7 | 54.82 | 45.52 | 49.6 | 1757 | 2857 | 2472 | 2739 | 41.37% | 39.09% | 1.9941 | 2.4829 | -10 | 72.9368 | 73.3974 | 20.17% | 33.95% | 73.3974 | 76.8563 | 71.9282 | 78.0563 | 73.1282 | 71.8267 | 77.4605 | 76.1311 | 76.2078 | 76.1318 | 76.1971 | FALSE | FALSE | 3751 | 3913
200 | 2 | 3 | 125 | 43.46 | 56.6 | 49.2 | 51.44 | 2151 | 2612 | 2486 | 2513 | 36.65% | 34.74% | 2.0704 | 2.0831 | -10 | 73.0014 | 72.7172 | 27.76% | 34.22% | 73.0014 | 77.6955 | 72.7853 | 78.8955 | 73.9853 | 71.8219 | 76.5874 | 75.3156 | 75.4277 | 75.3124 | 75.4083 | FALSE | FALSE | 3751 | 3913
200 | 2 | 3 | 126 | 43.98 | 56.8 | 49.78 | 53.1 | 2355 | 2594 | 2489 | 2539 | 36.3% | 35.24% | 2.0345 | 1.9907 | -10 | 73.829 | 72.0683 | 31.7% | 34.28% | 73.829 | 77.6119 | 73.1398 | 78.8119 | 74.3398 | 72.2366 | 76.5376 | 75.5279 | 75.3814 | 75.5206 | 75.361 | FALSE | FALSE | 3751 | 3913
200 | 2 | 3 | 127 | 44.44 | 57.72 | 50.46 | 52.9 | 2365 | 2631 | 2543 | 2567 | 37.01% | 35.78% | 2.1364 | 2.0897 | -10 | 73.8922 | 73.3196 | 31.89% | 35.32% | 73.8922 | 78.2954 | 73.4872 | 79.4954 | 74.6872 | 72.2328 | 76.7707 | 75.6228 | 75.5871 | 75.6162 | 75.5639 | FALSE | FALSE | 3751 | 3913
200 | 2 | 3 | 124 | 45.1 | 58.08 | 50.96 | 53.6 | 2393 | 2629 | 2543 | 2573 | 36.97% | 35.9% | 2.109 | 2.0657 | -10 | 73.724 | 72.9363 | 32.43% | 35.32% | 73.724 | 78.2937 | 73.5875 | 79.4937 | 74.7875 | 72.3976 | 76.7988 | 75.6927 | 75.6104 | 75.6843 | 75.5858 | FALSE | FALSE | 3751 | 3913
200 | 2 | 3 | 118 | 47.12 | 58.7 | 50.28 | 52.72 | 1945 | 2875 | 2609 | 2804 | 41.71% | 40.35% | 1.9296 | 2.4415 | -10 | 73.7607 | 73.5062 | 23.8% | 36.59% | 73.7607 | 77.7624 | 72.6063 | 78.9624 | 73.8062 | 72.5968 | 77.8378 | 76.5617 | 76.5355 | 76.5568 | 76.5134 | FALSE | FALSE | 3751 | 3913
200 | 2 | 3 | 176 | 47.8 | 58.46 | 49.76 | 53.56 | 1966 | 2923 | 2303 | 2838 | 42.64% | 41% | 1.7837 | 2.5051 | -10 | 73.8903 | 73.9396 | 24.2% | 30.69% | 73.9396 | 77.1067 | 72.2746 | 78.3067 | 73.4746 | 72.8312 | 78.0226 | 76.7457 | 76.6977 | 76.7392 | 76.6773 | FALSE | FALSE | 3751 | 3913
200 | 2 | 3 | 177 | 48.62 | 59.46 | 50.96 | 55.06 | 2029 | 2913 | 2438 | 2902 | 42.45% | 42.24% | 1.8449 | 2.4973 | -10 | 74.2466 | 74.389 | 25.41% | 33.29% | 74.389 | 77.6515 | 72.9693 | 78.8515 | 74.1693 | 73.2498 | 78.058 | 77.0864 | 76.7287 | 77.0771 | 76.7048 | FALSE | FALSE | 3751 | 3913
200 | 2 | 3 | 178 | 48.9 | 59.7 | 51.4 | 55.16 | 2030 | 2927 | 2496 | 2905 | 42.72% | 42.29% | 1.8469 | 2.4535 | -10 | 73.9778 | 74.4322 | 25.43% | 34.41% | 74.4322 | 77.7316 | 73.0075 | 78.9316 | 74.2074 | 73.2751 | 78.1359 | 77.1039 | 76.797 | 77.0944 | 76.7726 | FALSE | FALSE | 3751 | 3913
200 | 2 | 3 | 114 | 50.32 | 60.74 | 52.76 | 56.36 | 2126 | 2900 | 2541 | 2904 | 42.2% | 42.27% | 1.8223 | 2.4099 | -10 | 74.2468 | 74.2416 | 27.28% | 35.28% | 74.2468 | 77.9451 | 73.269 | 79.1451 | 74.469 | 73.5087 | 78.108 | 77.1641 | 76.7725 | 77.1518 | 76.7438 | FALSE | FALSE | 3751 | 3913
200 | 2 | 3 | 117 | 50.52 | 60.66 | 52.96 | 55.22 | 2040 | 2900 | 2605 | 2823 | 42.2% | 40.71% | 1.7753 | 2.3278 | -10 | 74.2662 | 74.162 | 25.63% | 36.51% | 74.2662 | 77.7329 | 72.7388 | 78.9329 | 73.9388 | 73.1392 | 78.1014 | 76.7756 | 76.7667 | 76.7652 | 76.7383 | FALSE | FALSE | 3751 | 3913
200 | 2 | 3 | 116 | 50.66 | 60.84 | 52.88 | 55.28 | 2135 | 2913 | 2395 | 2860 | 42.45% | 41.43% | 1.7874 | 2.4085 | -10 | 74.5391 | 74.2752 | 27.46% | 32.47% | 74.5391 | 77.8355 | 72.8053 | 79.0355 | 74.0053 | 73.2163 | 78.1694 | 76.9277 | 76.8265 | 76.9175 | 76.7978 | FALSE | FALSE | 3751 | 3913
200 | 2 | 3 | 115 | 50.68 | 61.08 | 53.18 | 56.48 | 2128 | 2902 | 2493 | 2913 | 42.24% | 42.45% | 1.8303 | 2.4017 | -10 | 74.4016 | 74.6002 | 27.32% | 34.35% | 74.6002 | 78.079 | 73.3368 | 79.279 | 74.5368 | 73.5482 | 78.1444 | 77.2069 | 76.8045 | 77.1943 | 76.7746 | FALSE | FALSE | 3751 | 3913
200 | 2 | 3 | 220 | 52.6 | 63.26 | 56.36 | 59.12 | 2177 | 2888 | 2809 | 2825 | 41.97% | 40.75% | 1.9449 | 2.1961 | -10 | 74.1541 | 74.2036 | 28.27% | 40.44% | 74.2036 | 79.1913 | 74.5872 | 80.3913 | 75.7872 | 73.9322 | 78.2767 | 77.0189 | 76.9207 | 76.9977 | 76.8819 | FALSE | FALSE | 3751 | 3913
200 | 2 | 3 | 196 | 54.1 | 63.08 | 56.46 | 59.46 | 2251 | 2852 | 2602 | 2682 | 41.27% | 38% | 1.657 | 2.1056 | -10 | 74.0451 | 73.8443 | 29.69% | 36.45% | 74.0451 | 77.986 | 73.5378 | 79.186 | 74.7378 | 73.8123 | 78.1225 | 76.5119 | 76.7837 | 76.4867 | 76.7446 | FALSE | FALSE | 3751 | 3913
200 | 2 | 3 | 221 | 60.56 | 68.7 | 62.68 | 66.46 | 2521 | 3063 | 2691 | 2959 | 45.34% | 43.33% | 1.6569 | 2.1044 | -10 | 74.9467 | 75.0698 | 34.89% | 38.17% | 75.0698 | 79.6713 | 75.6372 | 80.8713 | 76.8372 | 75.545 | 79.4166 | 78.001 | 77.9332 | 77.9573 | 77.8774 | FALSE | FALSE | 3751 | 3913
200 | 2 | 3 | 198 | 63.1 | 70.78 | 64.4 | 68.34 | 2611 | 3145 | 2699 | 3044 | 46.92% | 44.97% | 1.6191 | 2.2947 | -10 | 75.8032 | 76.19 | 36.63% | 38.32% | 76.19 | 80.1443 | 76.0501 | 81.3443 | 77.2501 | 75.9981 | 79.9002 | 78.43 | 78.3632 | 78.3821 | 78.3017 | FALSE | FALSE | 3751 | 3913
200 | 2 | 3 | 197 | 65.5 | 73.56 | 67.52 | 70.4 | 2706 | 3280 | 2865 | 3133 | 49.52% | 46.69% | 1.765 | 2.2673 | -10 | 76.4016 | 76.3152 | 38.46% | 41.52% | 76.4016 | 81.5617 | 77.2516 | 82.7617 | 78.4515 | 76.4789 | 80.6361 | 78.8816 | 79.0149 | 78.8289 | 78.9474 | FALSE | FALSE | 3751 | 3913
200 | 2 | 3 | 223 | 67.56 | 75.1 | 69.1 | 72.18 | 2788 | 3324 | 2924 | 3195 | 50.37% | 47.88% | 1.6938 | 2.302 | -10 | 77.0264 | 76.903 | 40.04% | 42.66% | 77.0264 | 81.7392 | 77.5011 | 82.9392 | 78.701 | 76.8674 | 80.9223 | 79.2162 | 79.2707 | 79.1589 | 79.1985 | FALSE | FALSE | 3751 | 3913
200 | 2 | 3 | 222 | 68.44 | 75.78 | 69.9 | 72.6 | 2838 | 3365 | 2905 | 3249 | 51.16% | 48.92% | 1.6669 | 2.2792 | -10 | 76.4258 | 76.9266 | 41% | 42.29% | 76.9266 | 81.8356 | 77.5195 | 83.0356 | 78.7195 | 77.0072 | 81.131 | 79.4335 | 79.4543 | 79.377 | 79.3812 | FALSE | FALSE | 3751 | 3913
200 | 2 | 3 | 199 | 70.3 | 77.32 | 71.48 | 74.08 | 2913 | 3412 | 2913 | 3346 | 52.06% | 50.79% | 1.6319 | 2.3121 | -10 | 77.0136 | 76.7344 | 42.45% | 42.45% | 77.0136 | 82.1573 | 77.8231 | 83.3573 | 79.0231 | 77.3824 | 81.4253 | 79.8704 | 79.717 | 79.8126 | 79.6394 | FALSE | FALSE | 3751 | 3913
200 | 2 | 3 | 202 | 72.68 | 79.52 | 74.1 | 76.52 | 3006 | 3513 | 3007 | 3407 | 54.01% | 51.97% | 1.6393 | 2.2154 | -10 | 77.5287 | 77.3183 | 44.24% | 44.26% | 77.5287 | 82.8472 | 78.5851 | 84.0472 | 79.7851 | 77.8605 | 81.9731 | 80.2343 | 80.2003 | 80.1697 | 80.1187 | FALSE | FALSE | 3751 | 3913
200 | 2 | 3 | 201 | 73.04 | 79.58 | 74.9 | 78.08 | 3020 | 3554 | 3121 | 3444 | 54.8% | 52.68% | 1.5718 | 1.9236 | -10 | 77.63 | 77.4527 | 44.51% | 46.45% | 77.63 | 82.5949 | 78.7828 | 83.7949 | 79.9828 | 78.1573 | 82.1389 | 80.4584 | 80.3408 | 80.3893 | 80.2615 | FALSE | FALSE | 3751 | 3913
200 | 2 | 3 | 200 | 73.78 | 80.82 | 75.12 | 77.96 | 3048 | 3551 | 3132 | 3434 | 54.74% | 52.49% | 1.7139 | 2.365 | -10 | 78.1507 | 77.7375 | 45.05% | 46.67% | 78.1507 | 83.5354 | 79.3152 | 84.7354 | 80.5152 | 78.1255 | 82.2106 | 80.4162 | 80.4125 | 80.347 | 80.3272 | TRUE | TRUE | 3751 | 3913
200 | 2 | 3 | 225 | 74.3 | 81.94 | 76.32 | 78.4 | 3078 | 3583 | 3293 | 3466 | 55.36% | 53.1% | 1.8797 | 2.3665 | -10 | 78.0303 | 78.3869 | 45.63% | 49.77% | 78.3869 | 84.5346 | 80.1104 | 85.7346 | 81.3104 | 78.2362 | 82.4112 | 80.5548 | 80.5918 | 80.4856 | 80.5034 | TRUE | TRUE | 3751 | 3913
200 | 2 | 3 | 224 | 74.8 | 81.68 | 76.3 | 78.3 | 3091 | 3585 | 3146 | 3470 | 55.39% | 53.18% | 1.6953 | 2.2614 | -10 | 77.9488 | 78.2019 | 45.88% | 46.94% | 78.2019 | 83.7191 | 79.3429 | 84.9191 | 80.5429 | 78.2257 | 82.4015 | 80.563 | 80.5812 | 80.4944 | 80.4942 | TRUE | TRUE | 3751 | 3913

## results_gear_4_or_D
institution 200, vehicle 2, gear D
Do not forget to check whether the previous vehicle has more datasets and to delete them.
ASEP results gear 4 or D or CVT unlocked: |  |  |  | goto cell c7 and copy the clipboard content into the table
inst_no | vehicle_no | gear | measurement_no | v_AA | v_BB | v_PP | v_Lmax | n_AA | n_BB | n_PP | n_Lmax | n_norm_BB | n_norm_Lmax | a_AA_BB | a_PP_BB | location_preacc | Lmax_l | Lmax_r | n_norm_AA | n_norm_PP | Lmax | L_ASEP_NL_BB | L_ASEP_NL_Lmax | L_ASEP_NL_BB_wot | L_ASEP_NL_Lmax_wot | L_ASEP_FD_Lmax | L_ASEP_FD_BB | L_ASEP_UBA_Lmax_1 | L_ASEP_UBA_BB_1 | L_ASEP_UBA_Lmax_2 | L_ASEP_UBA_BB_2 | outside_ASEP_test_area_Lmax | outside_ASEP_test_area_BB | n_Lmax_ASEP | n_BB_ASEP
200 | 2 | 100 | 107 | 49.88 | 56.66 | 50.4 | 51.88 | 1162 | 2854 | 1184 | 2230 | 41.31% | 29.29% | 1.1375 | 1.7832 | -10 | 71.5677 | 71.4248 | 8.709% | 9.133% | 71.5677 | 73.9818 | 69.1856 | 75.1818 | 70.3856 | 71.6557 | 77.5867 | 74.2839 | 76.3166 | 74.2784 | 76.3006 | FALSE | FALSE | 3751 | 3913
200 | 2 | 100 | 109 | 50.1 | 54.36 | 50.42 | 52.66 | 1142 | 3121 | 1141 | 2322 | 46.45% | 31.06% | 0.70074 | 1.0984 | -10 | 71.8164 | 71.5316 | 8.324% | 8.304% | 71.8164 | 71.5448 | 67.6727 | 72.7448 | 68.8727 | 71.8988 | 78.665 | 74.6817 | 77.2463 | 74.6742 | 77.2389 | FALSE | FALSE | 3751 | 3913
200 | 2 | 100 | 106 | 50.1 | 56.72 | 50.86 | 54.2 | 1190 | 3564 | 1287 | 3129 | 54.99% | 46.61% | 1.1136 | 1.6774 | -10 | 72.9976 | 73.2295 | 9.249% | 11.12% | 73.2295 | 73.9041 | 69.7859 | 75.1041 | 70.9859 | 73.5737 | 81.0114 | 77.9989 | 79.2362 | 77.9929 | 79.228 | FALSE | FALSE | 3751 | 3913
200 | 2 | 100 | 108 | 50.58 | 57.1 | 51.34 | 55.18 | 1196 | 3604 | 1267 | 3401 | 55.76% | 51.85% | 1.1056 | 1.6619 | -10 | 72.86 | 72.9781 | 9.364% | 10.73% | 72.9781 | 73.9861 | 70.0479 | 75.1861 | 71.2479 | 74.4443 | 81.2344 | 79.2228 | 79.4245 | 79.217 | 79.416 | FALSE | FALSE | 3751 | 3913

## Dia gear 2, NL BB
institution 200, vehicle 2, gear 2
NL ASEP approach, BB is limit value based, BB_wot is Lwot_i based

## Dia gear 3, NL BB
institution 200, vehicle 2, gear 3
NL ASEP approach, BB is limit value based, BB_wot is Lwot_i based

## Dia gear 4_D, NL BB
institution 200, vehicle 2, gear D
NL ASEP approach, BB is limit value based, BB_wot is Lwot_i based

## Dia gear 2, NL Lmax
institution 200, vehicle 2, gear 2
NL ASEP approach, Lmax is limit value based, Lmax_wot is Lwot_i based

## Dia gear 3, NL Lmax
institution 200, vehicle 2, gear 3
NL ASEP approach, Lmax is limit value based, Lmax_wot is Lwot_i based

## Dia gear 4_D, NL Lmax
institution 200, vehicle 2, gear D
NL ASEP approach, Lmax is limit value based, Lmax_wot is Lwot_i based

## Dia gear 2, FD BB
institution 200, vehicle 2, gear 2
French/Geman ASEP approach

## Dia gear 3, FD BB
institution 200, vehicle 2, gear 3
French/Geman ASEP approach

## Dia gear 4_D, FD BB
institution 200, vehicle 2, gear D
French/Geman ASEP approach

## Dia gear 2, FD Lmax
institution 200, vehicle 2, gear 2
French/Geman ASEP approach

## Dia gear 3, FD Lmax
institution 200, vehicle 2, gear 3
French/Geman ASEP approach

## Dia gear 4_D, FD Lmax
institution 200, vehicle 2, gear D
French/Geman ASEP approach

## Dia gear 2, UBA Lmax
1 - B_Lroll as measured, 2 - B_Lroll = 35
institution 200, vehicle 2, gear 2
UBA ASEP approach

## Dia gear 3, UBA Lmax
1 - B_Lroll as measured, 2 - B_Lroll = 35
institution 200, vehicle 2, gear 3
UBA ASEP approach

## Dia gear 4_D, UBA Lmax
1 - B_Lroll as measured, 2 - B_Lroll = 35
institution 200, vehicle 2, gear D
UBA ASEP approach

## Dia gear 2, UBA BB
1 - B_Lroll as measured, 2 - B_Lroll = 35
institution 200, vehicle 2, gear 2
UBA ASEP approach

## Dia gear 3, UBA BB
1 - B_Lroll as measured, 2 - B_Lroll = 35
institution 200, vehicle 2, gear 3
UBA ASEP approach

## Dia gear 4, UBA BB
1 - B_Lroll as measured, 2 - B_Lroll = 35
institution 200, vehicle 2, gear D
UBA ASEP approach

## Dia gear 2
institution 200, vehicle 2, gear 2
Comparison of ASEP approaches

## Dia gear 3
institution 200, vehicle 2, gear 3
Comparison of ASEP approaches

## Dia gear 4_D
institution 200, vehicle 2, gear D
Comparison of ASEP approaches

## Dia gear 2 BB
institution 200, vehicle 2, gear 2
Comparison of ASEP approaches

## Dia gear 3 BB
institution 200, vehicle 2, gear 3
Comparison of ASEP approaches

## Dia gear 4_D BB
institution 200, vehicle 2, gear D
Comparison of ASEP approaches

## Dia_OICA_gear2
OICA method
OICA Outline (Engine Speed Based Test)
institution 200, vehicle 2, gear 2

## Dia_OICA_gear_3
OICA method
OICA Outline (Engine Speed Based Test)
institution 200, vehicle 2, gear 3

## Dia_OICA_gear_4_or_D
OICA method
OICA Outline (Engine Speed Based Test)
institution 200, vehicle 2, gear D

## DFJ
D/F/J-Proposal N@MAX |  |  |  | Lprop | Lroll
L_wot_i | 73.2 | dB |  | 62.8904 | 72.7755 | 73.2
N@Lmax | 2400 | 1/min
%N@Lmax | 32.56% | %(N-idle)/(S-idle)
N_Max_ASEP | 3753.06 | 1/min
%N_Max_ASEP | 58.63% | %(N-idle)/(S-idle)
+b/1000rpm (F) | 6 | dB/1000rpm
-b/1000rpm (F) | 3 | dB/1000rpm
Margin | 2 | dB
gear 2 | 15.3997
RPM | %RPM | Borderline, gear 2 | Speed | Lprop | Lroll | Ltot
865.7 | 3% | 60.6209 | 13.3315 | 58.2875 | 47.3073 | 60.6209
2400 | 32.56% | 68.1347 | 36.9593 | 62.8904 | 63.3465 | 68.1347
3753.06 | 58.63% | 75.7156 | 57.7961 | 71.0087 | 70.3792 | 75.7156
gear 3 | 18.6209
RPM | %RPM | Borderline, gear 3 | Speed | Lprop | Lroll | Ltot
865.7 | 3% | 60.9274 | 16.1201 | 58.2875 | 50.2949 | 60.9274
2400 | 32.56% | 69.9553 | 44.6902 | 62.8904 | 66.3341 | 69.9553
3753.06 | 58.63% | 77.3562 | 69.8855 | 71.0087 | 73.3668 | 77.3562
gear D-range | 23.7108
RPM | %RPM | Borderline, gear D-range | Speed | Lprop | Lroll | Ltot
865.7 | 3% | 61.6892 | 20.5265 | 58.2875 | 54.0959 | 61.6892
2400 | 32.56% | 72.8854 | 56.906 | 62.8904 | 70.1351 | 72.8854
3373.9832 | 51.33% | 78.3241 | 80 | 68.7343 | 75.4929 | 78.3241

## NL
Proposal NL - Reference to L_woti, a_woti and v_woti_@Max
| C1= | 73.2 | = L_woti +
| C2= | 0.3 | * (V-V_woti) +
| C3= | 4 | * (a-a_woti) + |  | 1.184 | a_urban
| C4= | 2 | margin
| 1 | 2 | 3 | 4 | 5 | 6 | 7 | 8 | 9 | 10 | 11 | 12 | 13 | 14 | 15 | 16 | 17 | 18 | 19 | 20 | 21 | 22 | 23 | 24 | 25 | 26 | 27 | 28 | 29 | 30 | 31 | 32 | 33 | 34 | 35 | 36 | 37 | 38 | 39 | 40 | 41 | 42 | 43 | 44 | 45
max allowed, gear 2 | 71.6622 | 70.8491 | 69.8056 | 72.7897 | 72.1519 | 71.9847 | 71.7422 | 71.9378 | 73.3745 | 73.0646 | 74.9204 | 74.9146 | 75.1073 | 75.182 | 73.905 | 75.0343 | 75.1947 | 75.3722 | 75.9918 | 75.8763 | 74.0635 | 76.0593 | 75.4397 | 75.6615 | 75.4384 | 76.5065 | 76.9879 | 75.968 | 77.1247 | 77.3027 | 77.2611 | 78.4203 | 77.8438 | #VALUE! | #VALUE! | #VALUE! | #VALUE! | #VALUE! | #VALUE! | #VALUE! | #VALUE! | #VALUE! | #VALUE! | #VALUE! | #VALUE!
max allowed, gear 3 | 70.4418 | 69.8922 | 69.2895 | 69.8231 | 69.1017 | 69.6399 | 69.5083 | 67.6016 | 68.8796 | 68.4993 | 69.5575 | 69.7786 | 69.4216 | 70.3304 | 69.5126 | 71.1882 | 72.0455 | 72.3999 | 72.7475 | 72.8478 | 71.8662 | 71.5342 | 72.2291 | 72.2672 | 72.5287 | 71.9984 | 72.0649 | 72.5966 | 73.8471 | 72.7972 | 74.8966 | 75.3095 | 76.5112 | 76.7605 | 76.7789 | 77.0825 | 77.8444 | 78.042 | 78.5747 | 79.3703 | 78.6024 | #VALUE! | #VALUE! | #VALUE! | #VALUE!
max allowed, gear D-range | 68.444 | 66.9302 | 69.0442 | 69.3062 | #VALUE! | #VALUE! | #VALUE! | #VALUE! | #VALUE! | #VALUE! | #VALUE! | #VALUE! | #VALUE! | #VALUE! | #VALUE! | #VALUE! | #VALUE! | #VALUE! | #VALUE! | #VALUE! | #VALUE! | #VALUE! | #VALUE! | #VALUE! | #VALUE! | #VALUE! | #VALUE! | #VALUE! | #VALUE! | #VALUE! | #VALUE! | #VALUE! | #VALUE! | #VALUE! | #VALUE! | #VALUE! | #VALUE! | #VALUE! | #VALUE! | #VALUE! | #VALUE! | #VALUE! | #VALUE! | #VALUE! | #VALUE!
Diff 2nd | 0.92411 | 1.8653 | 1.5276 | -0.15966 | 1.4378 | 1.5019 | 2.0938 | 1.9539 | 0.75445 | 1.0599 | -1.0593 | -0.83685 | -1.0516 | -1.0752 | 1.4866 | -0.84762 | 1.5052 | 0.95392 | 1.0177 | 0.85731 | 2.7265 | 1.5319 | 1.9049 | 1.8442 | 2.2289 | 1.1261 | 0.46388 | 0.99411 | 1.1235 | 1.6447 | 1.0007 | -0.56623 | 0.49034 | #VALUE! | #VALUE! | #VALUE! | #VALUE! | #VALUE! | #VALUE! | #VALUE! | #VALUE! | #VALUE! | #VALUE! | #VALUE! | #VALUE!
Diff 3rd | 1.512 | 2.2226 | 2.0311 | 2.1289 | 2.8596 | 2.3959 | 1.9381 | 2.8674 | 3.2819 | 2.1093 | 2.8253 | 2.7375 | 1.5102 | 2.0027 | 2.9375 | 1.7486 | 0.95592 | 1.4292 | 1.1447 | 0.87612 | 1.8945 | 2.3561 | 2.0175 | 1.7105 | 1.7181 | 2.2678 | 2.4742 | 1.805 | 0.30695 | 1.2479 | 0.050127 | 0.49371 | -0.10955 | 0.26589 | -0.35305 | -0.068881 | -0.31572 | -0.41193 | -0.42406 | -1.3399 | -0.65355 | #VALUE! | #VALUE! | #VALUE! | #VALUE!
Proposal NL - Reference to Limit, 50km/h and a_urban
| C1= | 72 | Limit
| C2= | 0.3 | (V-50)
| C3= | 4 | (a-a_wot) |  | 1.184 | a_urban
| C4= | 2 | margin
max allowed, gear 2 | 77.5982 | 76.7851 | 75.7416 | 78.7257 | 78.0879 | 77.9208 | 77.6782 | 77.8739 | 79.3105 | 79.0006 | 80.8564 | 80.8507 | 81.0433 | 81.118 | 79.841 | 80.9703 | 81.1307 | 81.3082 | 81.9278 | 81.8123 | 79.9995 | 81.9953 | 81.3757 | 81.5975 | 81.3744 | 82.4425 | 82.9239 | 81.9041 | 83.0607 | 83.2387 | 83.1971 | 84.3563 | 83.7798 | #VALUE! | #VALUE! | #VALUE! | #VALUE! | #VALUE! | #VALUE! | #VALUE! | #VALUE! | #VALUE! | #VALUE! | #VALUE! | #VALUE!
max allowed, gear 3 | 81.1139 | 80.5644 | 79.9616 | 80.4953 | 79.7738 | 80.312 | 80.1805 | 78.2738 | 79.5518 | 79.1715 | 80.2297 | 80.4508 | 80.0938 | 81.0026 | 80.1848 | 81.8604 | 82.7177 | 83.0721 | 83.4197 | 83.52 | 82.5383 | 82.2064 | 82.9012 | 82.9394 | 83.2008 | 82.6705 | 82.7371 | 83.2687 | 84.5193 | 83.4693 | 85.5687 | 85.9816 | 87.1833 | 87.4327 | 87.451 | 87.7546 | 88.5166 | 88.7141 | 89.2469 | 90.0424 | 89.2745 | #VALUE! | #VALUE! | #VALUE! | #VALUE!
max allowed, gear D-range | 79.1161 | 77.6023 | 79.7164 | 79.9784 | #VALUE! | #VALUE! | #VALUE! | #VALUE! | #VALUE! | #VALUE! | #VALUE! | #VALUE! | #VALUE! | #VALUE! | #VALUE! | #VALUE! | #VALUE! | #VALUE! | #VALUE! | #VALUE! | #VALUE! | #VALUE! | #VALUE! | #VALUE! | #VALUE! | #VALUE! | #VALUE! | #VALUE! | #VALUE! | #VALUE! | #VALUE! | #VALUE! | #VALUE! | #VALUE! | #VALUE! | #VALUE! | #VALUE! | #VALUE! | #VALUE! | #VALUE! | #VALUE! | #VALUE! | #VALUE! | #VALUE! | #VALUE!
Diff 2nd | -5.0119 | -4.0707 | -4.4084 | -6.0957 | -4.4982 | -4.4342 | -3.8423 | -3.9821 | -5.1816 | -4.8762 | -6.9954 | -6.7729 | -6.9876 | -7.0113 | -4.4494 | -6.7836 | -4.4308 | -4.9821 | -4.9183 | -5.0787 | -3.2095 | -4.4042 | -4.0311 | -4.0918 | -3.7072 | -4.8099 | -5.4721 | -4.9419 | -4.8125 | -4.2913 | -4.9353 | -6.5023 | -5.4457 | #VALUE! | #VALUE! | #VALUE! | #VALUE! | #VALUE! | #VALUE! | #VALUE! | #VALUE! | #VALUE! | #VALUE! | #VALUE! | #VALUE!
Diff 3rd | -9.1602 | -8.4495 | -8.641 | -8.5433 | -7.8125 | -8.2762 | -8.7341 | -7.8048 | -7.3902 | -8.5628 | -7.8468 | -7.9347 | -9.1619 | -8.6695 | -7.7346 | -8.9235 | -9.7162 | -9.243 | -9.5275 | -9.796 | -8.7776 | -8.3161 | -8.6547 | -8.9616 | -8.9541 | -8.4043 | -8.198 | -8.8671 | -10.3652 | -9.4243 | -10.622 | -10.1785 | -10.7817 | -10.4063 | -11.0252 | -10.741 | -10.9879 | -11.0841 | -11.0962 | -12.0121 | -11.3257 | #VALUE! | #VALUE! | #VALUE! | #VALUE!

## UBA
UBA - Proposal (Nmax)
Limit Annex 3 | 72 | dB
n_urban | 2193.8526 | 1/min |  |  | 5900
%N_ECEneu | 28.59% | %(N-idle)/(S-idle)
n_BB_urban
Kp | 0.34418 |  |  | Lprop | Lroll | Lroll_35 | Ltot | Ltot_35
L_anker | 73.9943 | dB |  | 67.8804 | 72.7755 | 72.6182 | 73.9943 | 73.876
Delta | 5.7943
N_Max_ASEP | 3753.06 | 1/min
%N_Max_ASEP | 58.63% | %(N-idle)/(S-idle)
+b/1000rpm (F) | 5 | dB/1000rpm
-b/1000rpm (F) | 5 | dB/1000rpm
Toleranz | 0 | dB
2nd Gear | 15.3997
RPM | %RPM | Borderline | Speed | Lprop | Lroll | Lroll_35 | Ltot | Ltot_35 | L_ASEP | L_ASEP_35
1229 | 10% | 63.4491 | 18.9262 | 63.0562 | 52.8192 | 53.3333 | 63.4491 | 63.496 | 67.98 | 67.997
2193.8526 | 28.59% | 68.8644 | 33.7847 | 67.8804 | 61.9338 | 62.1413 | 68.8644 | 68.9073 | 73.0268 | 73.0436
3753.06 | 58.63% | 76.8002 | 57.7961 | 75.6765 | 70.3792 | 70.3025 | 76.8002 | 76.7828 | 80.8782 | 80.8712
3rd Gear | 18.6209
RPM | %RPM | Borderline | Speed | Lprop | Lroll |  | Ltot
1229 | 10% | 63.8058 | 22.8851 | 63.0562 | 55.8068 | 56.2204 | 63.8058 | 63.874 | 68.112 | 68.1381
2193.8526 | 28.59% | 69.6585 | 40.8516 | 67.8804 | 64.9214 | 65.0284 | 69.6585 | 69.6947 | 73.3559 | 73.3718
3753.06 | 58.63% | 77.6837 | 69.8855 | 75.6765 | 73.3668 | 73.1896 | 77.6837 | 77.6189 | 81.2535 | 81.2245
4th Gear | 23.7108
RPM | %RPM | Borderline | Speed | Lprop | Lroll |  | Ltot
1229 | 10% | 64.6759 | 29.1406 | 63.0562 | 59.6078 | 59.8935 | 64.6759 | 64.7669 | 68.4632 | 68.5024
2193.8526 | 28.59% | 71.3321 | 52.0181 | 67.8804 | 68.7224 | 68.7015 | 71.3321 | 71.3206 | 74.167 | 74.1609
3373.9832 | 51.33% | 77.7311 | 80 | 73.7811 | 75.4929 | 75.2442 | 77.7311 | 77.5843 | 80.3403 | 80.2585