## calculation algorithms
For limit value based methods the following values are used: |  |  | M1 | 72 dB, if pmr <= 120, 73 dB, if 120 < pmr <= 200, 75 dB, if pmr > 200
|  |  | N1 | 72 dB, if GVM <= 2500, 74 dB, if GVM > 2500
pmr - power to mass ratio index
NL method | L_wot_i based | reference Lmax |  | L_border = Lwot_i+C4+C2*(a_AA_BB-a_urban)+C3*(v_Lmax-v_Lmax_i)
|  | reference BB |  | L_border = Lwot_i+C4+C2*(a_AA_BB-a_urban)+C3*(v_BB-v_BB_i)
| Limit value based | reference Lmax |  | L_border = Limit+C4+C2*(a_AA_BB-a_urban)+C3*(v_Lmax-v_Lmax_i)
|  | reference BB |  | L_border = Limit+C4+C2*(a_AA_BB-a_urban)+C3*(v_BB-v_BB_i)
|  |  |  | C2 = 4 | C3 = 0.3 | C4 = 2
FD method | L_wot_i based | reference Lmax |  | L_roll_wot_i = Lroll_50 + B_Lroll*log(v_Lmax_i/50)
L_prop_wot_i = 10*Log(10^(0.1*Lwot_i)-10^(0.1*L_roll_wot_i)
L_border = 10*Log(10^(0.1*L_prop_wot_i+(n_Lmax-n_Lmax_i)/1000*B)+10^(0.1*(B_Lroll*Log(v_Lmax/50)+Lroll_50)))+[tol]
|  | reference BB |  | L_prop_wot_i = 10*Log(10^(0.1*Lwot_i)-10^(0.1*Lroll_50)
L_border = 10*Log(10^(0.1*L_prop_wot_i+(n_BB-n_BB_i)/1000*B)+10^(0.1*(B_Lroll*Log(v_BB/50)+Lroll_50)))+[tol]
B = 6, if n > n_i, B = 3, if n <= n_i
tol = 2 dB
Lroll_50 and B_Lroll derived from rolling noise measurements
UBA method | Limit value based | reference Lmax |  | kp_target = 1 - a_urban/a_wot_ref
L_TA_ASEP = Limit-kp_target*L_crs/(1-kp_target)
n_urban_Lmax = 1.65*s*pmr^-0.32
Delta = 2, if L_TA_ASEP - L_crs < 2, Delta = L_TA_ASEP - L_crs, if L_TA_ASEP - L_crs >= 2
L_border = L_TA_ASEP-Delta+10*Log(10^(0.1*Delta)-1)*10^(0.1*B/1000*(n_Lmax-n_urban_Lmax))+(v_Lmax/50)^(0.1*B_Lroll))
B = 5, if n_Lmax > n_urban_Lmax, B = 4, if n_Lmax <= n_urban_Lmax
|  |  |  | s - rated engine speed |  | pmr - power to mass ratio index
B_Lroll derived from rolling noise measurements
|  | simplified ref Lmax |  | L_border = L_TA_ASEP-Delta+10*Log(10^(0.1*Delta)-1)*10^(0.1*B/1000*(n_Lmax-n_urban_Lmax))+(v_Lmax/50)^(0.1*B_Lroll))
B_Lroll = 35
|  | reference BB |  | n_urban_BB = 0.9939*(1.65*s*pmr^-0.32) + 185 min-1
L_border = L_TA_ASEP-Delta+10*Log(10^(0.1*Delta)-1)*10^(0.1*B/1000*(n_Lmax-n_urban_BB))+(v_Lmax/50)^(0.1*B_Lroll))
B = 5, if n_BB > n_urban_BB, B = 4, if n_BB <= n_urban_BB
|  |  |  | s - rated engine speed |  | pmr - power to mass ratio index
B_Lroll derived from rolling noise measurements
|  | simplified ref BB |  | L_border = L_TA_ASEP-Delta+10*Log(10^(0.1*Delta)-1)*10^(0.1*B/1000*(n_Lmax-n_urban_BB))+(v_Lmax/50)^(0.1*B_Lroll))
B_Lroll = 35
OICA method | see table "Veh Data"
upper engine speed limit |  | n_Lmax_ASEP = 2.26*pmr^-0.29*(s-n_idle)+n_idle
n_BB_ASEP = 0.9939*n_Lmax_ASEP + 185 min-1
|  | s - rated engine speed |  | n_idle - idling speed |  | pmr - power to mass ratio index

## instructions
To insert data for a new vehicle proceed as follows:
1 | open the ACCESS database "ASEP_database_1.mdb
2 | select a vehicle from the list and then copy the content of the tables into the excel tables named "vehicle_info_and_annex_3_results", "results_gear_2",
"results_gear_3", "results_gear_4_or_D"
remaining existing data must be deleted.
3 | If the new vehicle has no datasets for one of the gears, delete the datasets from the previous vehicle for that gear.
To calculate the OICA ASEP borderline choose the table "veh Data" and follow instructions given in the table.
At the end store the Excel sheet using a different filename in order to keep the original Exel file as spare copy.

## Veh Data
| Measurement Data | [46 empty] | Vehicle Data
[49 empty] | Institution | 200
gear 2 | Gear | 2 | 1 | 2 | 3 | 4 | 5 | 6 | 7 | 8 | 9 | 10 | 11 | 12 | 13 | 14 | 15 | 16 | 17 | 18 | 19 | 20 | 21 | 22 | 23 | 24 | 25 | 26 | 27 | 28 | 29 | 30 | 31 | 32 | 33 | 34 | 35 | 36 | 37 | 38 | 39 | 40 | 41 | 42 | 43 | 44 | 45 |  | Vehicle Code | 11 |  | Class | M1 |  | Limit today | 75 | dB
| v_aa | 1: 29.38; 2: 30.1; 3: 30.4; 4: 30.44; 5: 30.86; 6: 31.36; 7: 31.84; 8: 31.96; 9: 32.46; 10: 39.4; 11: 39.82; 12: 40; 13: 44.94; 14: 46.66; 15: 47.56; 16: 47.58; 17: 48.06; 18: 49.56; 19: 50.3; 20: 50.94; 21: 57.48 |  | Power | 382 | kW | Curb Mass | 1735 | kg | PMR | 211.0497 | kW/t
| v_bb | 1: 56.84; 2: 57.02; 3: 56.6; 4: 57.76; 5: 57.72; 6: 59.1; 7: 58.94; 8: 58.72; 9: 59.74; 10: 65.76; 11: 65.26; 12: 66.12; 13: 70.14; 14: 70.08; 15: 72.36; 16: 70.7; 17: 70.38; 18: 73.76; 19: 74.08; 20: 75.02; 21: 79.7 |  | S | 8000 | 1/min | N_Idle | 1000 | 1/min | l_veh | 4.3 | m
| v_pp | 1: 42.46; 2: 43.3; 3: 42.66; 4: 43.52; 5: 43.3; 6: 44.12; 7: 44.38; 8: 44.34; 9: 44.84; 10: 51.26; 11: 51.48; 12: 51.58; 13: 56.28; 14: 57.24; 15: 59.22; 16: 59; 17: 57.8; 18: 60.94; 19: 61.34; 20: 62.42; 21: 68.2
| v@max | 1: 55.38; 2: 53.34; 3: 54.16; 4: 55.06; 5: 54.72; 6: 53.14; 7: 54.16; 8: 55.3; 9: 53.7; 10: 58.92; 11: 58.26; 12: 60; 13: 64.44; 14: 64.66; 15: 67.66; 16: 67.04; 17: 65.32; 18: 71; 19: 70.88; 20: 72.34; 21: 77.5 |  | Gear ratio i2 | 15.2138 | v/1000rpm | Gear ratio i3 | 21.4133 | v/1000rpm | Gear ratio i4 | 27.1813 | v/1000rpm
| n_aa | 1: 1939; 2: 1987; 3: 2006; 4: 2009; 5: 2037; 6: 2070; 7: 2101; 8: 2109; 9: 2142; 10: 2600; 11: 2628; 12: 2640; 13: 2966; 14: 3080; 15: 3139; 16: 3140; 17: 3172; 18: 3271; 19: 3320; 20: 3362; 21: 3794
| n_bb | 1: 3751; 2: 3763; 3: 3736; 4: 3812; 5: 3810; 6: 3901; 7: 3890; 8: 3876; 9: 3943; 10: 4340; 11: 4307; 12: 4364; 13: 4629; 14: 4625; 15: 4776; 16: 4666; 17: 4645; 18: 4868; 19: 4889; 20: 4951; 21: 5260 |  | Engine Concept |  | Petrol |  |  |  | T/M-Type | automatic
| n_pp | 1: 2802; 2: 2858; 3: 2816; 4: 2872; 5: 2858; 6: 2912; 7: 2929; 8: 2926; 9: 2959; 10: 3383; 11: 3398; 12: 3404; 13: 3714; 14: 3778; 15: 3909; 16: 3894; 17: 3815; 18: 4022; 19: 4048; 20: 4120; 21: 4501 |  | Engine type |  | Petrol |  |  |  | no of gears | 6
| n@max | 1: 3655; 2: 3520; 3: 3575; 4: 3634; 5: 3612; 6: 3507; 7: 3575; 8: 3650; 9: 3544; 10: 3889; 11: 3845; 12: 3960; 13: 4253; 14: 4268; 15: 4466; 16: 4425; 17: 4311; 18: 4686; 19: 4678; 20: 4774; 21: 5115 |  | General Comments |  | 0
| %n_bb/S | 1: 39.3%; 2: 39.47%; 3: 39.09%; 4: 40.17%; 5: 40.14%; 6: 41.44%; 7: 41.29%; 8: 41.09%; 9: 42.04%; 10: 47.71%; 11: 47.24%; 12: 48.06%; 13: 51.84%; 14: 51.79%; 15: 53.94%; 16: 52.37%; 17: 52.07%; 18: 55.26%; 19: 55.56%; 20: 56.44%; 21: 60.86% | Annex 3 Test Results (Draft ECE R51.03)
| %n@max/S | 1: 37.93%; 2: 36%; 3: 36.79%; 4: 37.63%; 5: 37.31%; 6: 35.81%; 7: 36.79%; 8: 37.86%; 9: 36.34%; 10: 41.27%; 11: 40.64%; 12: 42.29%; 13: 46.47%; 14: 46.69%; 15: 49.51%; 16: 48.93%; 17: 47.3%; 18: 52.66%; 19: 52.54%; 20: 53.91%; 21: 58.79%
| acc_AA-BB | 1: 3.759; 2: 3.7235; 3: 3.6189; 4: 3.8257; 5: 3.7775; 6: 3.984; 7: 3.9059; 8: 3.8526; 9: 3.9933; 10: 4.401; 11: 4.2442; 12: 4.4008; 13: 4.6043; 14: 4.3408; 15: 4.7217; 16: 4.3417; 17: 4.1971; 18: 4.7381; 19: 4.6959; 20: 4.8156; 21: 4.8394 |  | Gear i | 4 |  | Gear i+1
| acc_PP-BB | 1: 3.8525; 2: 3.7134; 3: 3.7331; 4: 3.891; 5: 3.9301; 6: 4.1716; 7: 4.0586; 8: 3.9983; 9: 4.204; 10: 4.5778; 11: 4.3401; 12: 4.6171; 13: 4.7272; 14: 4.4105; 15: 4.6646; 16: 4.0941; 17: 4.3504; 18: 4.6589; 19: 4.6546; 20: 4.6721; 21: 4.5888
| Point of Depressing Accelerator | [47 empty] | Lwot_i | 79.8 | dB | Lwot_i+1 |  | dB | Lcrs_i | 69.85 | dB
[49 empty] | N@max | 1900 | 1/min | N@max |  | 1/min | Lcrs_i+1 |  | dB
| Ll@max | 1: 96.4035; 2: 97.5846; 3: 96.5197; 4: 97.5829; 5: 97.2236; 6: 98.497; 7: 98.2745; 8: 97.5288; 9: 98.7617; 10: 101.3585; 11: 100.8733; 12: 101.1356; 13: 103.9085; 14: 103.4016; 15: 104.6752; 16: 104.3439; 17: 103.6636; 18: 105.1006; 19: 105.5519; 20: 105.1536; 21: 106.1307 |  | %N@max | 12.86% | %(N-idle)/(S-idle) | %N@max |  | %(N-idle)/(S-idle) | k_i | 100%
| Lr@max | 1: 96.4178; 2: 97.5789; 3: 96.6685; 4: 97.8596; 5: 97.8902; 6: 99.1759; 7: 97.9758; 8: 98.5063; 9: 98.4615; 10: 101.5798; 11: 100.8765; 12: 101.2372; 13: 103.4563; 14: 103.776; 15: 104.2687; 16: 104.1194; 17: 104.1108; 18: 105.4293; 19: 105.7148; 20: 105.7165; 21: 106.084 |  | N@bb | 1968 | 1/min | N@bb |  | 1/min | k_i+1
|  | 2: Lmax, gear 2; 1: 96.4178; 2: 97.5846; 3: 96.6685; 4: 97.8596; 5: 97.8902; 6: 99.1759; 7: 98.2745; 8: 98.5063; 9: 98.7617; 10: 101.5798; 11: 100.8765; 12: 101.2372; 13: 103.9085; 14: 103.776; 15: 104.6752; 16: 104.3439; 17: 104.1108; 18: 105.4293; 19: 105.7148; 20: 105.7165; 21: 106.1307 |  | %N@bb | 13.83% | %(N-idle)/(S-idle) | %N@bb |  | %(N-idle)/(S-idle) | kp | 2.7%
gear 3 | Gear | 3 | 1 | 2 | 3 | 4 | 5 | 6 | 7 | 8 | 9 | 10 | 11 | 12 | 13 | 14 | 15 | 16 | 17 | 18 | 19 | 20 | 21 | 22 | 23 | 24 | 25 | 26 | 27 | 28 | 29 | 30 | 31 | 32 | 33 | 34 | 35 | 36 | 37 | 38 | 39 | 40 | 41 | 42 | 43 | 44 | 45 |  | v@max | 51.7898 | km/h | v@max |  | km/h
g | v_aa | 96.4178 1: 37.18; 97.5846 2: 39.62; 96.6685 3: 42.34; 97.8596 4: 42.86; 97.8902 5: 43.12; 99.1759 6: 44.24; 98.2745 7: 45.34; 98.5063 8: 45.54; 98.7617 9: 46.52; 101.5798 10: 46.84; 100.8765 11: 47.64; 101.2372 12: 48.94; 103.9085 13: 49.96; 103.776 14: 50.22; 104.6752 15: 50.96; 104.3439 16: 51.2; 104.1108 17: 53.92; 105.4293 18: 55.16; 105.7148 19: 57.26; 105.7165 20: 64.92; 106.1307 21: 66.14; 106.1307 22: 68.32 |  | v@bb | 54.5 | km/h | v@bb |  | km/h | L_urban | 79.5314 | dB
h | v_bb | 96.4178 1: 51.42; 97.5846 2: 54.48; 96.6685 3: 57.02; 97.8596 4: 57.54; 97.8902 5: 57.72; 99.1759 6: 58.72; 98.2745 7: 59.98; 98.5063 8: 60.06; 98.7617 9: 59; 101.5798 10: 61.1; 100.8765 11: 62.18; 101.2372 12: 63.34; 103.9085 13: 64.26; 103.776 14: 64.5; 104.6752 15: 64.58; 104.3439 16: 65.42; 104.1108 17: 67.82; 105.4293 18: 69.06; 105.7148 19: 71.04; 105.7165 20: 78.44; 106.1307 21: 79.18; 106.1307 22: 82.6 |  | a_wot_i | 1.41 | m/s² | a_wot_i+1 |  | m/s² | L_ECE R51.02 | 82.5 | dB
i | v_pp | 96.4178 1: 43.38; 97.5846 2: 45.9; 96.6685 3: 48.58; 97.8596 4: 49.06; 97.8902 5: 49.72; 99.1759 6: 50.44; 98.2745 7: 52.14; 98.5063 8: 52.14; 98.7617 9: 50.92; 101.5798 10: 53.18; 100.8765 11: 54.36; 101.2372 12: 55.46; 103.9085 13: 56.72; 103.776 14: 56.84; 104.6752 15: 57.18; 104.3439 16: 57.78; 104.1108 17: 60.24; 105.4293 18: 61.38; 105.7148 19: 63.32; 105.7165 20: 71.12; 106.1307 21: 72.04; 106.1307 22: 74.6 |  | n_BB_max | 4854.7819
j | v@max | 96.4178 1: 46.12; 97.5846 2: 49; 96.6685 3: 52.72; 97.8596 4: 52.9; 97.8902 5: 54.6; 99.1759 6: 54.54; 98.2745 7: 56.5; 98.5063 8: 54.78; 98.7617 9: 54.82; 101.5798 10: 56.84; 100.8765 11: 59.5; 101.2372 12: 62.8; 103.9085 13: 63.96; 103.776 14: 64.5; 104.6752 15: 64.58; 104.3439 16: 65.42; 104.1108 17: 65.46; 105.4293 18: 66.06; 105.7148 19: 66.88; 105.7165 20: 76; 106.1307 21: 75.44; 106.1307 22: 78.98 | Tyre Rolling Sound Data
k | n_aa | 96.4178 1: 1747; 97.5846 2: 1862; 96.6685 3: 1990; 97.8596 4: 2014; 97.8902 5: 2027; 99.1759 6: 2079; 98.2745 7: 2131; 98.5063 8: 2140; 98.7617 9: 2186; 101.5798 10: 2201; 100.8765 11: 2239; 101.2372 12: 2300; 103.9085 13: 2348; 103.776 14: 2360; 104.6752 15: 2395; 104.3439 16: 2406; 104.1108 17: 2534; 105.4293 18: 2593; 105.7148 19: 2691; 105.7165 20: 3051; 106.1307 21: 3109; 106.1307 22: 3211
l | n_bb | 96.4178 1: 2417; 97.5846 2: 2561; 96.6685 3: 2680; 97.8596 4: 2704; 97.8902 5: 2713; 99.1759 6: 2760; 98.2745 7: 2819; 98.5063 8: 2823; 98.7617 9: 2773; 101.5798 10: 2872; 100.8765 11: 2922; 101.2372 12: 2977; 103.9085 13: 3020; 103.776 14: 3032; 104.6752 15: 3035; 104.3439 16: 3075; 104.1108 17: 3188; 105.4293 18: 3246; 105.7148 19: 3339; 105.7165 20: 3687; 106.1307 21: 3721; 106.1307 22: 3882 |  | L_tyre@50 | 68.1 | dB | Tyre slope | 36.0688 | *log(v/vref)
m | n_pp | 96.4178 1: 2039; 97.5846 2: 2157; 96.6685 3: 2283; 97.8596 4: 2306; 97.8902 5: 2337; 99.1759 6: 2371; 98.2745 7: 2451; 98.5063 8: 2451; 98.7617 9: 2393; 101.5798 10: 2499; 100.8765 11: 2555; 101.2372 12: 2607; 103.9085 13: 2666; 103.776 14: 2671; 104.6752 15: 2687; 104.3439 16: 2716; 104.1108 17: 2831; 105.4293 18: 2885; 105.7148 19: 2976; 105.7165 20: 3343; 106.1307 21: 3386; 106.1307 22: 3506
n | n@max | 96.4178 1: 2168; 97.5846 2: 2303; 96.6685 3: 2478; 97.8596 4: 2486; 97.8902 5: 2566; 99.1759 6: 2563; 98.2745 7: 2656; 98.5063 8: 2575; 98.7617 9: 2577; 101.5798 10: 2671; 100.8765 11: 2796; 101.2372 12: 2952; 103.9085 13: 3006; 103.776 14: 3032; 104.6752 15: 3035; 104.3439 16: 3075; 104.1108 17: 3077; 105.4293 18: 3105; 105.7148 19: 3143; 105.7165 20: 3572; 106.1307 21: 3546; 106.1307 22: 3712 | Statistical Evaluation
| %n_bb/S | 96.4178 1: 20.24%; 97.5846 2: 22.3%; 96.6685 3: 24%; 97.8596 4: 24.34%; 97.8902 5: 24.47%; 99.1759 6: 25.14%; 98.2745 7: 25.99%; 98.5063 8: 26.04%; 98.7617 9: 25.33%; 101.5798 10: 26.74%; 100.8765 11: 27.46%; 101.2372 12: 28.24%; 103.9085 13: 28.86%; 103.776 14: 29.03%; 104.6752 15: 29.07%; 104.3439 16: 29.64%; 104.1108 17: 31.26%; 105.4293 18: 32.09%; 105.7148 19: 33.41%; 105.7165 20: 38.39%; 106.1307 21: 38.87%; 106.1307 22: 41.17% |  | Slopes (Linear Regression)
| %n@max/S | 96.4178 1: 16.69%; 97.5846 2: 18.61%; 96.6685 3: 21.11%; 97.8596 4: 21.23%; 97.8902 5: 22.37%; 99.1759 6: 22.33%; 98.2745 7: 23.66%; 98.5063 8: 22.5%; 98.7617 9: 22.53%; 101.5798 10: 23.87%; 100.8765 11: 25.66%; 101.2372 12: 27.89%; 103.9085 13: 28.66%; 103.776 14: 29.03%; 104.6752 15: 29.07%; 104.3439 16: 29.64%; 104.1108 17: 29.67%; 105.4293 18: 30.07%; 105.7148 19: 30.61%; 105.7165 20: 36.74%; 106.1307 21: 36.37%; 106.1307 22: 38.74% |  | 2nd Gear | 7.3893 | dB/1000rpm | 3rd Gear | 19.4222 | dB/1000rpm | 4th Gear | 15.9518 | dB/1000rpm
| acc_AA-BB | 96.4178 1: 2.0031; 97.5846 2: 2.2201; 96.6685 3: 2.3158; 97.8596 4: 2.34; 97.8902 5: 2.3375; 99.1759 6: 2.367; 98.2745 7: 2.448; 98.5063 8: 2.4344; 98.7617 9: 2.0908; 101.5798 10: 2.4438; 100.8765 11: 2.5352; 101.2372 12: 2.567; 103.9085 13: 2.5932; 103.776 14: 2.6009; 104.6752 15: 2.4984; 104.3439 16: 2.6329; 104.1108 17: 2.6866; 105.4293 18: 2.7414; 105.7148 19: 2.8069; 105.7165 20: 3.0773; 106.1307 21: 3.0086; 106.1307 22: 3.4216
| acc_PP-BB | 96.4178 1: 2.0563; 97.5846 2: 2.3236; 96.6685 3: 2.4046; 97.8596 4: 2.4388; 97.8902 5: 2.3189; 99.1759 6: 2.4385; 98.2745 7: 2.3715; 98.5063 8: 2.3974; 98.7617 9: 2.3962; 101.5798 10: 2.4419; 100.8765 11: 2.4587; 101.2372 12: 2.5256; 103.9085 13: 2.461; 103.776 14: 2.5076; 104.6752 15: 2.4309; 104.3439 16: 2.5394; 104.1108 17: 2.6189; 105.4293 18: 2.7027; 105.7148 19: 2.7984; 105.7165 20: 2.9536; 106.1307 21: 2.913; 106.1307 22: 3.3929
| Point of Depressing Accelerator | [46 empty] | Fill in yellow fields |  |  |  |  | Blue fields contain formulas
t | Ll@max | 96.4178 1: 81.9842; 97.5846 2: 81.7067; 96.6685 3: 82.4393; 97.8596 4: 81.9828; 97.8902 5: 81.813; 99.1759 6: 81.5404; 98.2745 7: 82.5789; 98.5063 8: 82.1156; 98.7617 9: 82.4976; 101.5798 10: 82.3046; 100.8765 11: 83.8794; 101.2372 12: 85.3171; 103.9085 13: 91.7324; 103.776 14: 93.0421; 104.6752 15: 92.0344; 104.3439 16: 93.2691; 104.1108 17: 95.1484; 105.4293 18: 95.9745; 105.7148 19: 96.6058; 105.7165 20: 98.828; 106.1307 21: 99.1795; 106.1307 22: 100.3226
u | Lr@max | 96.4178 1: 82.5494; 97.5846 2: 83.1852; 96.6685 3: 83.7204; 97.8596 4: 82.7865; 97.8902 5: 83.3971; 99.1759 6: 83.3074; 98.2745 7: 83.4441; 98.5063 8: 83.3569; 98.7617 9: 83.0552; 101.5798 10: 83.3192; 100.8765 11: 83.9391; 101.2372 12: 85.6666; 103.9085 13: 93.1597; 103.776 14: 93.3968; 104.6752 15: 93.1334; 104.3439 16: 93.8227; 104.1108 17: 95.715; 105.4293 18: 96.0725; 105.7148 19: 97.2404; 105.7165 20: 99.2178; 106.1307 21: 98.9383; 106.1307 22: 100.6242
|  | Lmax, gear 3 | 82.5494 | 83.1852 | 83.7204 | 82.7865 | 83.3971 | 83.3074 | 83.4441 | 83.3569 | 83.0552 | 83.3192 | 83.9391 | 85.6666 | 93.1597 | 93.3968 | 93.1334 | 93.8227 | 95.715 | 96.0725 | 97.2404 | 99.2178 | 99.1795 | 100.6242
gear 4 | Gear | 4 | 1 | 2 | 3 | 4 | 5 | 6 | 7 | 8 | 9 | 10 | 11 | 12 | 13 | 14 | 15 | 16 | 17 | 18 | 19 | 20 | 21 | 22 | 23 | 24 | 25 | 26 | 27 | 28 | 29 | 30 | 31 | 32 | 33 | 34 | 35 | 36 | 37 | 38 | 39 | 40 | 41 | 42 | 43 | 44 | 45
| v_aa | 1: 46.2; 2: 46.24; 3: 46.32; 4: 46.94; 5: 48.32; 6: 50.16; 7: 50.7; 8: 50.82
| v_bb | 1: 54.32; 2: 54.42; 3: 54.42; 4: 54.88; 5: 56.18; 6: 58.32; 7: 58.84; 8: 58.56
| v_pp | 1: 49.98; 2: 50.26; 3: 50.2; 4: 50.78; 5: 51.82; 6: 53.74; 7: 54.26; 8: 54.1
| v@max | 1: 53.32; 2: 52.5; 3: 52.64; 4: 52.68; 5: 54.42; 6: 55.96; 7: 56.54; 8: 56.56
| n_aa | 1: 1668; 2: 1670; 3: 1672; 4: 1695; 5: 1745; 6: 1811; 7: 1831; 8: 1835
|  | n_bb | 1961 | 1965 | 1965 | 1982 | 2029 | 2106 | 2125 | 2114
| n_pp | 1: 1805; 2: 1815; 3: 1813; 4: 1834; 5: 1871; 6: 1940; 7: 1959; 8: 1953
| n@max | 1: 1925; 2: 1896; 3: 1901; 4: 1902; 5: 1965; 6: 2021; 7: 2042; 8: 2042
| %n_bb/S | 1: 13.73%; 2: 13.79%; 3: 13.79%; 4: 14.03%; 5: 14.7%; 6: 15.8%; 7: 16.07%; 8: 15.91%
| %n@max/S | 1: 13.21%; 2: 12.8%; 3: 12.87%; 4: 12.89%; 5: 13.79%; 6: 14.59%; 7: 14.89%; 8: 14.89%
| acc_AA-BB | 1: 1.2959; 2: 1.3073; 3: 1.2955; 4: 1.2835; 5: 1.3041; 6: 1.4054; 7: 1.4156; 8: 1.3441
| acc_PP-BB | 1: 1.2212; 2: 1.1749; 3: 1.1911; 4: 1.1688; 5: 1.2704; 6: 1.3847; 7: 1.3975; 8: 1.3556
Point of Depressing Accelerator
| Ll@max | 1: 79.7024; 2: 79.428; 3: 79.9437; 4: 79.9649; 5: 80.3403; 6: 81.5488; 7: 82.6968; 8: 81.9562
| Lr@max | 1: 79.3906; 2: 79.8335; 3: 80.0501; 4: 79.9732; 5: 81.0497; 6: 82.4484; 7: 82.9486; 8: 82.865
|  | Lmax, gear 4 | 79.7024 | 79.8335 | 80.0501 | 79.9732 | 81.0497 | 82.4484 | 82.9486 | 82.865
Calculation of OICA-method
choose measurement number, where engine speed at BB is closest to target speed
|  | 2: n_BB_min; 4: n_BB_ASEP_max; 14: Margin; 15: 2; 16: dB; 17: 75; 18: Limit |  |  | 4854.7819 | 0
|  | 4: gear 2; 2: 3736; 4: 4854.7819; 6: 159.826; 14: Add Slope; 15: 1.5; 16: dB/1000rpm; 17: 79.5314; 18: Lurban |  |  | 4854.7819 | 120
|  |  | target engine speed | 3736 | 3895.826 | 4055.652 | 4215.478 | 4375.304 | 4535.1299 | 4694.9559 | 4854.7819 |  | 5260 |  | 17 | Max. Slope | 8 | dB/1000rpm | -4.5313 | Extra-Margin
|  |  | measurement number | 3 | 6 | 9 | 11 | 12 | 14 | 16 | 18 |  | 21
[5 empty] | 5.174 | 112.652 | 91.522 | 11.304 | 89.8701 | 28.9559 | 13.2181 |  | 0
[5 empty] | 3901 | 4168.304 | 4307 | 4386.6079 | 4625 | 4723.9119 | 4868 |  | 5260
[5 empty] | 3890.652 | 3943 | 4123.9559 | 4364 | 4445.2599 | 4666 | 4841.5638 |  | 5260
[5 empty] | 1 | 1 | 1 | 1 | 1 | 1 | 1 |  | 1
|  |  | 1968 | 3736 | 3901 | 3943 | 4307 | 4364 | 4625 | 4666 | 4868
|  |  | 13.83% | 39.09% | 41.44% | 42.04% | 47.24% | 48.06% | 51.79% | 52.37% | 55.26%
|  | L_wot_i | 79.8 | 96.6685 | 99.1759 | 98.7617 | 100.8765 | 101.2372 | 103.776 | 104.3439 | 105.4293 |  | 25%
|  |  |  | 9.541 | 15.1967 | -9.8631 | 5.81 | 6.3281 | 9.7272 | 13.8512 | 5.3733 |  | 8.4385 | 8 |  |  | ・n_BB_minは測定値、n_BB_maxは計算値で、その差分をﾃﾞｰﾀ数-1で割った値がn_BB_pitch。
|  |  | v_BB | 56.6 | 59.1 | 59.74 | 65.26 | 66.12 | 70.08 | 70.7 | 73.76 | [5 empty] | ・n_BB_minから順次n_BB_pitchを足した回転数が、target engine speed。但しずばりの値は無いため、近い回転数の試行を使う。
|  |  | L_fit_gear 2 | 93.944 | 95.264 | 95.6 | 98.512 | 98.968 | 101.056 | 101.384 | 103 | [5 empty] | ・L_fitを計算するために用いる平均値は、データ中の最大と最小を１つずつ捨てた値の平均値。例えば7つﾃﾞｰﾀがある場合は、中５つを使って計算。
|  |  | OICA border | 95.944 | 97.264 | 97.6 | 100.512 | 100.968 | 103.056 | 103.384 | 105 | [5 empty] | ・測定データが３つしかない場合、中１つで計算。２個以下の場合は計算できない。
|  |  | OICA border+EM | 91.4126 | 92.7327 | 93.0687 | 95.9806 | 96.4367 | 98.5246 | 98.8526 | 100.4686
・targetに近い回転数が同じ試行の場合に、どう処理するか？
|  |  |  | n_BB_min |  | n_BB_ASEP_max | [10 empty] | ⇒次に近いデータで処理する。
|  | gear 3 |  | 2417 |  | 4854.7819 |  | 348.2546
|  |  | target engine speed | 2417 | 2765.2546 | 3113.5091 | 3461.7637 | 3810.0182 | 4158.2728 | 4506.5274 | 4854.7819 |  | 3882 |  | 22
|  |  | measurement number | 1 | 6 | 16 | 19 | 22 |  |  |  |  | 22
[5 empty] | 5.2546 | 38.5091 | 122.7637 | 71.9818 |  |  |  |  | 0
[5 empty] | 2770.5091 | 3152.0182 | 3584.5274 | 3882 |  |  |  |  | 3882
[5 empty] | 2760 | 3075 | 3339 | 3738.0365 |  |  |  |  | 3882
[5 empty] | 1 | 1 | 1 | 1 | 1 | 1 | 1 |  | 1
|  |  |  | 2417 | 2760 | 3075 | 3339 | 3882 | #N/A | #N/A | #N/A
|  |  |  | 20.24% | 25.14% | 29.64% | 33.41% | 41.17% | #N/A | #N/A | #N/A
|  |  |  | 82.5494 | 83.3074 | 93.8227 | 97.2404 | 100.6242 |  |  |  |  | 40%
|  |  |  | 6.1234 | 2.21 | 33.3818 | 12.9459 | 6.2317 |  |  |  |  | 8.4337 | 8
|  |  | v_BB | 51.42 | 58.72 | 65.42 | 71.04 | 82.6
|  |  | L_fit_gear3 | 83.392 | 86.136 | 88.656 | 90.768 | 95.112
|  |  | OICA border | 85.392 | 88.136 | 90.656 | 92.768 | 97.112
|  |  | OICA border+EM | 80.8607 | 83.6047 | 86.1247 | 88.2366 | 92.5807
|  |  |  | n_BB_min |  | n_BB_ASEP_max
|  | gear 4 |  | 1961 |  | 4854.7819 |  | 413.3974
|  |  | target engine speed | 1961 | 2374.3974 | 2787.7948 | 3201.1923 | 3614.5897 | 4027.9871 | 4441.3845 | 4854.7819 |  | 2125 |  | 8
|  |  | measurement number | 1 | [8 empty] | 7
0
2125
2125
[5 empty] | 1 | 1 | 1 | 1 | 1 | 1 | 1 |  | 1
|  |  |  | 1961 | #N/A | #N/A | #N/A | #N/A | #N/A | #N/A | #N/A
|  |  |  | 13.73% | #N/A | #N/A | #N/A | #N/A | #N/A | #N/A | #N/A
|  |  |  | 79.7024 | [8 empty] | 200%
|  |  |  | 13.9443 | [8 empty] | #VALUE! | #VALUE!
|  |  | v_BB | 54.32
|  |  | L_fit_gear 4 | #VALUE!
|  |  | OICA border | #VALUE!
|  |  | OICA border+EM | #VALUE!

## vehicle_info_and_annex3_results
vehicle info: |  | goto cell c5 and copy the clipboard content into the table
inst_no | vehicle_no | eng_concept | class | transmission | Pn | s | n_idle | m0 | pmr | length | ndv_2 | ndv_3 | ndv_4 | noise_limit | general_comment | engine | engine_position | n_gear | a_urban | a_wot_target | k_p_target | n_Lmax_ASEP | n_BB_ASEP | n_BB_OICA_ASEP | n_norm_Lmax_ASEP | n_norm_BB_ASEP | n_norm_BB_OICA_ASEP | n_urban_Lmax | n_norm_urban_Lmax | v_max | n_norm_urban_BB | L_TA_ASEP | Delta | Limit_new
200 | 11 | Petrol | M1 | automatic | 382 | 8000 | 1000 | 1735 | 211.0497 | 4.3 | 65.73 | 46.7 | 36.79 | 75 |  | Petrol | 3 | 6 | 1.3744 | 2.2858 | 39.87% | 4352 | 4510 | 3650 | 47.89% | 50.14% | 37.86% | 2381.063 | 19.73% | 314 | 22.16% | 78.4152 | 8.5652 | 75
annex 3 new results: |  | goto cell c13 and copy the clipboard content into the table
inst_no | vehicle_no | a_urban | a_wot_ref | kp_target | gear_i | a_wot_i | v_AA_i | n_norm_AA_i | n_AA_i | v_Lmax_i | n_norm_Lmax_i | n_Lmax_i | v_BB_i | n_norm_BB_i | n_BB_i | ndv_Lmax_i | ndv_BB_i | gear_i+1 | a_wot_i+1 | v_AA_i+1 | n_norm_AA_i+1 | n_AA_i+1 | v_Lmax_i+1 | n_norm_Lmax_i+1 | n_Lmax_i+1 | v_BB_i+1 | n_norm_BB_i+1 | n_BB_i+1 | ndv_Lmax_i+1 | ndv_BB_i+1 | Lroll_50 | B_Lroll | Lcrs_i | Lwot_i | Lcrs_i+1 | Lwot_i+1 | k_i | k_i+1 | kp | Lurban | Lold | slope_2 | slope_3 | slope_4 | n_PP_i | v_PP_i | n_PP_i+1 | v_PP_i+1 | n_norm_PP_i | n_norm_PP_i+1 | L_crs | L_wot | L_urban
200 | 11 | 1.3744 | 2.2858 | 39.87% | 4 | 1.41 | 45.6 | 9.214% | 1645 | 51.7898 | 12.86% | 1900 | 54.5 | 13.83% | 1968 | 36.6867 | 36.1101 | [13 empty] | 68.1 | 36.0688 | 69.85 | 79.8 |  |  | 100% | 0% | 2.7% | 79.5314 | 82.5 |  |  |  | 1793 | 49.6 |  |  | 11.33% |  | 69.85 | 79.8 | 79.5314

## results_gear_2
institution 200, vehicle 11, gear 2
Do not forget to check whether the previous vehicle has more datasets and to delete them.
ASEP results gear 2: |  | goto cell c7 and copy the clipboard content into the table
inst_no | vehicle_no | gear | measurement_no | v_AA | v_BB | v_PP | v_Lmax | n_AA | n_BB | n_PP | n_Lmax | n_norm_BB | n_norm_Lmax | a_AA_BB | a_PP_BB | location_preacc | Lmax_l | Lmax_r | n_norm_AA | n_norm_PP | Lmax | L_ASEP_NL_BB | L_ASEP_NL_Lmax | L_ASEP_NL_BB_wot | L_ASEP_NL_Lmax_wot | L_ASEP_FD_Lmax | L_ASEP_FD_BB | L_ASEP_UBA_Lmax_1 | L_ASEP_UBA_BB_1 | L_ASEP_UBA_Lmax_2 | L_ASEP_UBA_BB_2 | outside_ASEP_test_area_Lmax | outside_ASEP_test_area_BB | n_Lmax_ASEP | n_BB_ASEP | n_norm_Lmax_ASEP | n_norm_BB_ASEP | n_norm_Lmax_border | n_norm_BB_border
200 | 11 | 2 | 1041 | 29.38 | 56.84 | 42.46 | 55.38 | 1939 | 3751 | 2802 | 3655 | 39.3% | 37.93% | 4.1519 | 4.5908 | -10 | 96.4035 | 96.4178 | 13.41% | 25.74% | 96.4178 | 88.8123 | 89.1874 | 93.6123 | 93.9874 | 92.0237 | 92.2364 | 84.3622 | 84.0333 | 84.3598 | 84.0298 | FALSE | FALSE | 4352 | 4510 | 47.89% | 50.14% | 0 | 0
200 | 11 | 2 | 1042 | 30.1 | 57.02 | 43.3 | 53.34 | 1987 | 3763 | 2858 | 3520 | 39.47% | 36% | 4.1128 | 4.4251 | -10 | 97.5846 | 97.5789 | 14.1% | 26.54% | 97.5846 | 88.7097 | 88.4187 | 93.5097 | 93.2187 | 91.2158 | 92.3081 | 83.6917 | 84.0927 | 83.6902 | 84.089 | FALSE | FALSE | 4352 | 4510 | 47.89% | 50.14% | 120 | 120
200 | 11 | 2 | 1044 | 30.4 | 56.6 | 42.66 | 54.16 | 2006 | 3736 | 2816 | 3575 | 39.09% | 36.79% | 3.9973 | 4.4486 | -10 | 96.5197 | 96.6685 | 14.37% | 25.94% | 96.6685 | 88.1216 | 88.2027 | 92.9216 | 93.0027 | 91.5449 | 92.1466 | 83.9649 | 83.9589 | 83.9629 | 83.9554 | FALSE | FALSE | 4352 | 4510 | 47.89% | 50.14%
200 | 11 | 2 | 1045 | 30.44 | 57.76 | 43.52 | 55.06 | 2009 | 3812 | 2872 | 3634 | 40.17% | 37.63% | 4.2256 | 4.6368 | -10 | 97.5829 | 97.8596 | 14.41% | 26.74% | 97.8596 | 89.3831 | 89.3861 | 94.1831 | 94.1861 | 91.898 | 92.6013 | 84.258 | 84.3351 | 84.2557 | 84.3311 | FALSE | FALSE | 4352 | 4510 | 47.89% | 50.14%
200 | 11 | 2 | 1046 | 30.86 | 57.72 | 43.3 | 54.72 | 2037 | 3810 | 2858 | 3612 | 40.14% | 37.31% | 4.1724 | 4.6833 | -10 | 97.2236 | 97.8902 | 14.81% | 26.54% | 97.8902 | 89.1581 | 89.0711 | 93.9581 | 93.8711 | 91.7663 | 92.5893 | 84.1486 | 84.3251 | 84.1465 | 84.3211 | FALSE | FALSE | 4352 | 4510 | 47.89% | 50.14%
200 | 11 | 2 | 1022 | 31.36 | 59.1 | 44.12 | 53.14 | 2070 | 3901 | 2912 | 3507 | 41.44% | 35.81% | 4.4005 | 4.9712 | -10 | 98.497 | 99.1759 | 15.29% | 27.31% | 99.1759 | 90.4847 | 89.5097 | 95.2847 | 94.3097 | 91.138 | 93.1336 | 83.627 | 84.775 | 83.6256 | 84.7705 | FALSE | FALSE | 4352 | 4510 | 47.89% | 50.14%
200 | 11 | 2 | 1021 | 31.84 | 58.94 | 44.38 | 54.16 | 2101 | 3890 | 2929 | 3575 | 41.29% | 36.79% | 4.3142 | 4.8365 | -10 | 98.2745 | 97.9758 | 15.73% | 27.56% | 98.2745 | 90.0914 | 89.4705 | 94.8914 | 94.2705 | 91.5449 | 93.0679 | 83.9649 | 84.7208 | 83.9629 | 84.7163 | FALSE | FALSE | 4352 | 4510 | 47.89% | 50.14%
200 | 11 | 2 | 1043 | 31.96 | 58.72 | 44.34 | 55.3 | 2109 | 3876 | 2926 | 3650 | 41.09% | 37.86% | 4.2554 | 4.7647 | -10 | 97.5288 | 98.5063 | 15.84% | 27.51% | 98.5063 | 89.7901 | 89.5772 | 94.5901 | 94.3772 | 91.9938 | 92.9841 | 84.3374 | 84.6514 | 84.335 | 84.6471 | FALSE | FALSE | 4352 | 4510 | 47.89% | 50.14%
200 | 11 | 2 | 1023 | 32.46 | 59.74 | 44.84 | 53.7 | 2142 | 3943 | 2959 | 3544 | 42.04% | 36.34% | 4.4108 | 5.0098 | -10 | 98.7617 | 98.4615 | 16.31% | 27.99% | 98.7617 | 90.7178 | 89.7188 | 95.5178 | 94.5188 | 91.3594 | 93.3849 | 83.811 | 84.9826 | 83.8093 | 84.9778 | FALSE | FALSE | 4352 | 4510 | 47.89% | 50.14%
200 | 11 | 2 | 1026 | 39.4 | 65.76 | 51.26 | 58.92 | 2600 | 4340 | 3383 | 3889 | 47.71% | 41.27% | 4.8611 | 5.4552 | -10 | 101.3585 | 101.5798 | 22.86% | 34.04% | 101.5798 | 94.3251 | 93.0862 | 99.1251 | 97.8862 | 93.4239 | 95.7598 | 85.5222 | 86.941 | 85.5186 | 86.9344 | FALSE | FALSE | 4352 | 4510 | 47.89% | 50.14%
200 | 11 | 2 | 1024 | 39.82 | 65.26 | 51.48 | 58.26 | 2628 | 4307 | 3398 | 3845 | 47.24% | 40.64% | 4.6879 | 5.1719 | -10 | 100.8733 | 100.8765 | 23.26% | 34.26% | 100.8765 | 93.4822 | 92.1952 | 98.2822 | 96.9952 | 93.1606 | 95.5624 | 85.3044 | 86.7784 | 85.3009 | 86.7719 | FALSE | FALSE | 4352 | 4510 | 47.89% | 50.14%
200 | 11 | 2 | 1025 | 40 | 66.12 | 51.58 | 60 | 2640 | 4364 | 3404 | 3960 | 48.06% | 42.29% | 4.8609 | 5.5021 | -10 | 101.1356 | 101.2372 | 23.43% | 34.34% | 101.2372 | 94.432 | 93.409 | 99.232 | 98.209 | 93.8487 | 95.9034 | 85.8738 | 87.0592 | 85.8698 | 87.0525 | FALSE | FALSE | 4352 | 4510 | 47.89% | 50.14%
200 | 11 | 2 | 1027 | 44.94 | 70.14 | 56.28 | 64.44 | 2966 | 4629 | 3714 | 4253 | 51.84% | 46.47% | 5.0856 | 5.6333 | -10 | 103.9085 | 103.4563 | 28.09% | 38.77% | 103.9085 | 96.537 | 95.64 | 101.337 | 100.44 | 95.6018 | 97.4889 | 87.3227 | 88.3642 | 87.3175 | 88.3568 | FALSE | TRUE | 4352 | 4510 | 47.89% | 50.14%
200 | 11 | 2 | 1047 | 46.66 | 70.08 | 57.24 | 64.66 | 3080 | 4625 | 3778 | 4268 | 51.79% | 46.69% | 4.7946 | 5.2559 | -10 | 103.4016 | 103.776 | 29.71% | 39.69% | 103.776 | 95.3548 | 94.5418 | 100.1548 | 99.3419 | 95.6916 | 97.465 | 87.3968 | 88.3445 | 87.3915 | 88.3372 | FALSE | TRUE | 4352 | 4510 | 47.89% | 50.14%
200 | 11 | 2 | 1028 | 47.56 | 72.36 | 59.22 | 67.66 | 3139 | 4776 | 3909 | 4466 | 53.94% | 49.51% | 5.2154 | 5.5586 | -10 | 104.6752 | 104.2687 | 30.56% | 41.56% | 104.6752 | 97.722 | 97.1251 | 102.5221 | 101.9251 | 96.8764 | 98.3686 | 88.3747 | 89.0877 | 88.3689 | 89.0801 | TRUE | TRUE | 4352 | 4510 | 47.89% | 50.14%
200 | 11 | 2 | 1049 | 47.58 | 70.7 | 59 | 67.04 | 3140 | 4666 | 3894 | 4425 | 52.37% | 48.93% | 4.7956 | 4.8788 | -10 | 104.3439 | 104.1194 | 30.57% | 41.34% | 104.3439 | 95.5449 | 95.2599 | 100.3449 | 100.0599 | 96.6311 | 97.7103 | 88.1723 | 88.5464 | 88.1666 | 88.5389 | TRUE | TRUE | 4352 | 4510 | 47.89% | 50.14%
200 | 11 | 2 | 1048 | 48.06 | 70.38 | 57.8 | 65.32 | 3172 | 4645 | 3815 | 4311 | 52.07% | 47.3% | 4.6359 | 5.1842 | -10 | 103.6636 | 104.1108 | 31.03% | 40.21% | 104.1108 | 94.8102 | 94.1052 | 99.6102 | 98.9052 | 95.9489 | 97.5847 | 87.6093 | 88.4429 | 87.6039 | 88.4356 | FALSE | TRUE | 4352 | 4510 | 47.89% | 50.14%
200 | 11 | 2 | 999 | 49.56 | 73.76 | 60.94 | 71 | 3271 | 4868 | 4022 | 4686 | 55.26% | 52.66% | 5.2335 | 5.5519 | -10 | 105.1006 | 105.4293 | 32.44% | 43.17% | 105.4293 | 98.2145 | 98.1996 | 103.0145 | 102.9995 | 98.1931 | 98.9192 | 89.4608 | 89.5406 | 89.4546 | 89.5329 | TRUE | TRUE | 4352 | 4510 | 47.89% | 50.14%
200 | 11 | 2 | 1000 | 50.3 | 74.08 | 61.34 | 70.88 | 3320 | 4889 | 4048 | 4678 | 55.56% | 52.54% | 5.1869 | 5.5467 | -10 | 105.5519 | 105.7148 | 33.14% | 43.54% | 105.7148 | 98.124 | 97.9771 | 102.924 | 102.7771 | 98.1452 | 99.0449 | 89.4213 | 89.644 | 89.4151 | 89.6363 | TRUE | TRUE | 4352 | 4510 | 47.89% | 50.14%
200 | 11 | 2 | 998 | 50.94 | 75.02 | 62.42 | 72.34 | 3362 | 4951 | 4120 | 4774 | 56.44% | 53.91% | 5.319 | 5.5676 | -10 | 105.1536 | 105.7165 | 33.74% | 44.57% | 105.7165 | 98.9346 | 98.9437 | 103.7346 | 103.7437 | 98.7198 | 99.416 | 89.8952 | 89.9492 | 89.8889 | 89.9414 | TRUE | TRUE | 4352 | 4510 | 47.89% | 50.14%
200 | 11 | 2 | 1029 | 57.48 | 79.7 | 68.2 | 77.5 | 3794 | 5260 | 4501 | 5115 | 60.86% | 58.79% | 5.3454 | 5.4683 | -10 | 106.1307 | 106.084 | 39.91% | 50.01% | 106.1307 | 100.444 | 100.597 | 105.244 | 105.397 | 100.7613 | 101.2659 | 91.5783 | 91.4706 | 91.5718 | 91.4628 | TRUE | TRUE | 4352 | 4510 | 47.89% | 50.14%

## results_gear_3
institution 200, vehicle 11, gear 3
Do not forget to check whether the previous vehicle has more datasets and to delete them.
ASEP results gear 3: |  | goto cell c7 and copy the clipboard content into the table
inst_no | vehicle_no | gear | measurement_no | v_AA | v_BB | v_PP | v_Lmax | n_AA | n_BB | n_PP | n_Lmax | n_norm_BB | n_norm_Lmax | a_AA_BB | a_PP_BB | location_preacc | Lmax_l | Lmax_r | n_norm_AA | n_norm_PP | Lmax | L_ASEP_NL_BB | L_ASEP_NL_Lmax | L_ASEP_NL_BB_wot | L_ASEP_NL_Lmax_wot | L_ASEP_FD_Lmax | L_ASEP_FD_BB | L_ASEP_UBA_Lmax_1 | L_ASEP_UBA_BB_1 | L_ASEP_UBA_Lmax_2 | L_ASEP_UBA_BB_2 | outside_ASEP_test_area_Lmax | outside_ASEP_test_area_BB | n_Lmax_ASEP | n_BB_ASEP
200 | 11 | 3 | 1030 | 37.18 | 51.42 | 43.38 | 46.12 | 1747 | 2417 | 2039 | 2168 | 20.24% | 16.69% | 2.2125 | 2.4505 | -10 | 81.9842 | 82.5494 | 10.67% | 14.84% | 82.5494 | 79.4286 | 78.6517 | 84.2286 | 83.4517 | 83.2223 | 84.3734 | 77.5078 | 78.0269 | 77.5126 | 78.0247 | FALSE | FALSE | 4352 | 4510
200 | 11 | 3 | 1031 | 39.62 | 54.48 | 45.9 | 49 | 1862 | 2561 | 2157 | 2303 | 22.3% | 18.61% | 2.4522 | 2.769 | -10 | 81.7067 | 83.1852 | 12.31% | 16.53% | 83.1852 | 81.3052 | 80.4743 | 86.1052 | 85.2743 | 84.0374 | 85.2391 | 78.1024 | 78.6679 | 78.1037 | 78.6608 | FALSE | FALSE | 4352 | 4510
200 | 11 | 3 | 1003 | 42.34 | 57.02 | 48.58 | 52.72 | 1990 | 2680 | 2283 | 2478 | 24% | 21.11% | 2.5579 | 2.8654 | -10 | 82.4393 | 83.7204 | 14.14% | 18.33% | 83.7204 | 82.4901 | 82.0131 | 87.2901 | 86.8131 | 85.091 | 85.9531 | 78.9496 | 79.2844 | 78.9459 | 79.2733 | FALSE | FALSE | 4352 | 4510
200 | 11 | 3 | 1032 | 42.86 | 57.54 | 49.06 | 52.9 | 2014 | 2704 | 2306 | 2486 | 24.34% | 21.23% | 2.5847 | 2.9063 | -10 | 81.9828 | 82.7865 | 14.49% | 18.66% | 82.7865 | 82.7532 | 82.1742 | 87.5532 | 86.9742 | 85.1393 | 86.097 | 78.9916 | 79.4085 | 78.9877 | 79.3966 | FALSE | FALSE | 4352 | 4510
200 | 11 | 3 | 1005 | 43.12 | 57.72 | 49.72 | 54.6 | 2027 | 2713 | 2337 | 2566 | 24.47% | 22.37% | 2.5818 | 2.7634 | -10 | 81.813 | 83.3971 | 14.67% | 19.1% | 83.3971 | 82.7959 | 82.6729 | 87.5959 | 87.4729 | 85.6198 | 86.1508 | 79.406 | 79.4542 | 79.3998 | 79.442 | FALSE | FALSE | 4352 | 4510
200 | 11 | 3 | 1001 | 44.24 | 58.72 | 50.44 | 54.54 | 2079 | 2760 | 2371 | 2563 | 25.14% | 22.33% | 2.6144 | 2.9059 | -10 | 81.5404 | 83.3074 | 15.41% | 19.59% | 83.3074 | 83.2263 | 82.7854 | 88.0263 | 87.5854 | 85.6019 | 86.4323 | 79.3907 | 79.6955 | 79.3845 | 79.6818 | FALSE | FALSE | 4352 | 4510
200 | 11 | 3 | 1002 | 45.34 | 59.98 | 52.14 | 56.5 | 2131 | 2819 | 2451 | 2656 | 25.99% | 23.66% | 2.7039 | 2.8261 | -10 | 82.5789 | 83.4441 | 16.16% | 20.73% | 83.4441 | 83.9622 | 83.7313 | 88.7622 | 88.5313 | 86.1597 | 86.7854 | 79.8692 | 79.9974 | 79.8604 | 79.9818 | FALSE | FALSE | 4352 | 4510
200 | 11 | 3 | 1004 | 45.54 | 60.06 | 52.14 | 54.78 | 2140 | 2823 | 2451 | 2575 | 26.04% | 22.5% | 2.6889 | 2.8569 | -10 | 82.1156 | 83.3569 | 16.29% | 20.73% | 83.3569 | 83.9261 | 83.1552 | 88.7261 | 87.9552 | 85.6738 | 86.8093 | 79.452 | 80.0176 | 79.4456 | 80.0019 | FALSE | FALSE | 4352 | 4510
200 | 11 | 3 | 1052 | 46.52 | 59 | 50.92 | 54.82 | 2186 | 2773 | 2393 | 2577 | 25.33% | 22.53% | 2.3094 | 2.8554 | -10 | 82.4976 | 83.0552 | 16.94% | 19.9% | 83.0552 | 82.09 | 81.649 | 86.89 | 86.449 | 85.6857 | 86.5101 | 79.4622 | 79.7622 | 79.4557 | 79.7481 | FALSE | FALSE | 4352 | 4510
200 | 11 | 3 | 1051 | 46.84 | 61.1 | 53.18 | 56.84 | 2201 | 2872 | 2499 | 2671 | 26.74% | 23.87% | 2.6993 | 2.9099 | -10 | 82.3046 | 83.3192 | 17.16% | 21.41% | 83.3192 | 84.2796 | 83.8146 | 89.0796 | 88.6146 | 86.2498 | 87.1022 | 79.9471 | 80.2671 | 79.9379 | 80.2498 | FALSE | FALSE | 4352 | 4510
200 | 11 | 3 | 1050 | 47.64 | 62.18 | 54.36 | 59.5 | 2239 | 2922 | 2555 | 2796 | 27.46% | 25.66% | 2.8002 | 2.93 | -10 | 83.8794 | 83.9391 | 17.7% | 22.21% | 83.9391 | 85.0073 | 85.0164 | 89.8073 | 89.8164 | 86.9986 | 87.4012 | 80.5864 | 80.5217 | 80.5738 | 80.5028 | FALSE | FALSE | 4352 | 4510
200 | 11 | 3 | 1033 | 48.94 | 63.34 | 55.46 | 62.8 | 2300 | 2977 | 2607 | 2952 | 28.24% | 27.89% | 2.8354 | 3.0097 | -10 | 85.3171 | 85.6666 | 18.57% | 22.96% | 85.6666 | 85.496 | 86.147 | 90.296 | 90.947 | 87.9311 | 87.7296 | 81.3769 | 80.7994 | 81.3601 | 80.7789 | FALSE | FALSE | 4352 | 4510
200 | 11 | 3 | 993 | 49.96 | 64.26 | 56.72 | 63.96 | 2348 | 3020 | 2666 | 3006 | 28.86% | 28.66% | 2.8643 | 2.9327 | -10 | 91.7324 | 93.1597 | 19.26% | 23.8% | 93.1597 | 85.8878 | 86.6109 | 90.6878 | 91.4109 | 88.2537 | 87.9863 | 81.6495 | 81.0165 | 81.6314 | 80.9947 | FALSE | FALSE | 4352 | 4510
200 | 11 | 3 | 991 | 50.22 | 64.5 | 56.84 | 64.5 | 2360 | 3032 | 2671 | 3032 | 29.03% | 29.03% | 2.8728 | 2.9882 | -10 | 93.0421 | 93.3968 | 19.43% | 23.87% | 93.3968 | 85.9939 | 86.8069 | 90.7939 | 91.6069 | 88.4088 | 88.0577 | 81.7798 | 81.0762 | 81.761 | 81.0541 | FALSE | FALSE | 4352 | 4510
200 | 11 | 3 | 990 | 50.96 | 64.58 | 57.18 | 64.58 | 2395 | 3035 | 2687 | 3035 | 29.07% | 29.07% | 2.7596 | 2.8968 | -10 | 92.0344 | 93.1334 | 19.93% | 24.1% | 93.1334 | 85.5651 | 86.3781 | 90.3651 | 91.1782 | 88.4269 | 88.0758 | 81.7955 | 81.092 | 81.7766 | 81.0698 | FALSE | FALSE | 4352 | 4510
200 | 11 | 3 | 992 | 51.2 | 65.42 | 57.78 | 65.42 | 2406 | 3075 | 2716 | 3075 | 29.64% | 29.64% | 2.9081 | 3.0261 | -10 | 93.2691 | 93.8227 | 20.09% | 24.51% | 93.8227 | 86.4111 | 87.2241 | 91.2111 | 92.0242 | 88.6655 | 88.3143 | 81.9959 | 81.2925 | 81.9761 | 81.2691 | FALSE | FALSE | 4352 | 4510
200 | 11 | 3 | 1034 | 53.92 | 67.82 | 60.24 | 65.46 | 2534 | 3188 | 2831 | 3077 | 31.26% | 29.67% | 2.9675 | 3.1208 | -10 | 95.1484 | 95.715 | 21.91% | 26.16% | 95.715 | 87.3685 | 87.4736 | 92.1685 | 92.2736 | 88.6774 | 88.9878 | 82.0058 | 81.8573 | 81.986 | 81.8309 | FALSE | FALSE | 4352 | 4510
200 | 11 | 3 | 1035 | 55.16 | 69.06 | 61.38 | 66.06 | 2593 | 3246 | 2885 | 3105 | 32.09% | 30.07% | 3.0279 | 3.2207 | -10 | 95.9745 | 96.0725 | 22.76% | 26.93% | 96.0725 | 87.9823 | 87.8954 | 92.7823 | 92.6954 | 88.8445 | 89.3333 | 82.1463 | 82.1462 | 82.1258 | 82.1182 | FALSE | FALSE | 4352 | 4510
200 | 11 | 3 | 1036 | 57.26 | 71.04 | 63.32 | 66.88 | 2691 | 3339 | 2976 | 3143 | 33.41% | 30.61% | 3.1004 | 3.3348 | -10 | 96.6058 | 97.2404 | 24.16% | 28.23% | 97.2404 | 88.8662 | 88.4312 | 93.6662 | 93.2312 | 89.0712 | 89.887 | 82.3368 | 82.607 | 82.3154 | 82.5768 | FALSE | FALSE | 4352 | 4510
200 | 11 | 3 | 1038 | 64.92 | 78.44 | 71.12 | 76 | 3051 | 3687 | 3343 | 3572 | 38.39% | 36.74% | 3.399 | 3.5197 | -10 | 98.828 | 99.2178 | 29.3% | 33.47% | 99.2178 | 92.2804 | 92.3615 | 97.0804 | 97.1615 | 91.6258 | 91.9561 | 84.4592 | 84.3123 | 84.4293 | 84.275 | FALSE | FALSE | 4352 | 4510
200 | 11 | 3 | 1039 | 66.14 | 79.18 | 72.04 | 75.44 | 3109 | 3721 | 3386 | 3546 | 38.87% | 36.37% | 3.3231 | 3.4713 | -10 | 99.1795 | 98.9383 | 30.13% | 34.09% | 99.1795 | 92.199 | 91.8901 | 96.999 | 96.6901 | 91.4711 | 92.1583 | 84.3314 | 84.4781 | 84.302 | 84.4403 | FALSE | FALSE | 4352 | 4510
200 | 11 | 3 | 1037 | 68.32 | 82.6 | 74.6 | 78.98 | 3211 | 3882 | 3506 | 3712 | 41.17% | 38.74% | 3.7794 | 4.0432 | -10 | 100.3226 | 100.6242 | 31.59% | 35.8% | 100.6242 | 95.05 | 94.777 | 99.85 | 99.577 | 92.4584 | 93.1147 | 85.1441 | 85.2577 | 85.1121 | 85.2176 | TRUE | TRUE | 4352 | 4510

## results_gear_4_or_D
institution 200, vehicle 11, gear 4
Do not forget to check whether the previous vehicle has more datasets and to delete them.
ASEP results gear 4 or D or CVT unlocked: |  |  |  | goto cell c7 and copy the clipboard content into the table
inst_no | vehicle_no | gear | measurement_no | v_AA | v_BB | v_PP | v_Lmax | n_AA | n_BB | n_PP | n_Lmax | n_norm_BB | n_norm_Lmax | a_AA_BB | a_PP_BB | location_preacc | Lmax_l | Lmax_r | n_norm_AA | n_norm_PP | Lmax | L_ASEP_NL_BB | L_ASEP_NL_Lmax | L_ASEP_NL_BB_wot | L_ASEP_NL_Lmax_wot | L_ASEP_FD_Lmax | L_ASEP_FD_BB | L_ASEP_UBA_Lmax_1 | L_ASEP_UBA_BB_1 | L_ASEP_UBA_Lmax_2 | L_ASEP_UBA_BB_2 | outside_ASEP_test_area_Lmax | outside_ASEP_test_area_BB | n_Lmax_ASEP | n_BB_ASEP
200 | 11 | 4 | 1007 | 46.2 | 54.32 | 49.98 | 53.32 | 1668 | 1961 | 1805 | 1925 | 13.73% | 13.21% | 1.4314 | 1.4553 | -10 | 79.7024 | 79.3906 | 9.543% | 11.5% | 79.7024 | 77.174 | 77.6871 | 81.974 | 82.4871 | 81.9743 | 81.882 | 77.1137 | 76.7869 | 77.1067 | 76.7764 | FALSE | FALSE | 4352 | 4510
200 | 11 | 4 | 1008 | 46.24 | 54.42 | 50.26 | 52.5 | 1670 | 1965 | 1815 | 1896 | 13.79% | 12.8% | 1.444 | 1.4 | -10 | 79.428 | 79.8335 | 9.571% | 11.64% | 79.8335 | 77.2544 | 77.4914 | 82.0544 | 82.2914 | 81.8057 | 81.8955 | 76.968 | 76.8064 | 76.9628 | 76.7956 | FALSE | FALSE | 4352 | 4510
200 | 11 | 4 | 1009 | 46.32 | 54.42 | 50.2 | 52.64 | 1672 | 1965 | 1813 | 1901 | 13.79% | 12.87% | 1.431 | 1.4194 | -10 | 79.9437 | 80.0501 | 9.6% | 11.61% | 80.0501 | 77.2024 | 77.4815 | 82.0024 | 82.2815 | 81.8256 | 81.8955 | 76.9931 | 76.8064 | 76.9875 | 76.7956 | FALSE | FALSE | 4352 | 4510
200 | 11 | 4 | 1006 | 46.94 | 54.88 | 50.78 | 52.68 | 1695 | 1982 | 1834 | 1902 | 14.03% | 12.89% | 1.4177 | 1.3928 | -10 | 79.9649 | 79.9732 | 9.929% | 11.91% | 79.9732 | 77.2875 | 77.4406 | 82.0875 | 82.2405 | 81.8321 | 81.992 | 76.9989 | 76.8919 | 76.9933 | 76.88 | FALSE | FALSE | 4352 | 4510
200 | 11 | 4 | 995 | 48.32 | 56.18 | 51.82 | 54.42 | 1745 | 2029 | 1871 | 1965 | 14.7% | 13.79% | 1.4404 | 1.5139 | -10 | 80.3403 | 81.0497 | 10.64% | 12.44% | 81.0497 | 77.7681 | 78.0532 | 82.5681 | 82.8532 | 82.2209 | 82.2817 | 77.3121 | 77.1301 | 77.3026 | 77.1148 | FALSE | FALSE | 4352 | 4510
200 | 11 | 4 | 994 | 50.16 | 58.32 | 53.74 | 55.96 | 1811 | 2106 | 1940 | 2021 | 15.8% | 14.59% | 1.5523 | 1.6501 | -10 | 81.5488 | 82.4484 | 11.59% | 13.43% | 82.4484 | 78.8578 | 78.9629 | 83.6578 | 83.7629 | 82.5654 | 82.7553 | 77.589 | 77.519 | 77.5758 | 77.4978 | FALSE | FALSE | 4352 | 4510
200 | 11 | 4 | 996 | 50.7 | 58.84 | 54.26 | 56.54 | 1831 | 2125 | 1959 | 2042 | 16.07% | 14.89% | 1.5636 | 1.6654 | -10 | 82.6968 | 82.9486 | 11.87% | 13.7% | 82.9486 | 79.0592 | 79.1822 | 83.8591 | 83.9822 | 82.6944 | 82.8716 | 77.6927 | 77.6139 | 77.6782 | 77.5913 | FALSE | FALSE | 4352 | 4510
200 | 11 | 4 | 997 | 50.82 | 58.56 | 54.1 | 56.56 | 1835 | 2114 | 1953 | 2042 | 15.91% | 14.89% | 1.4846 | 1.6154 | -10 | 81.9562 | 82.865 | 11.93% | 13.61% | 82.865 | 78.6591 | 78.8722 | 83.4591 | 83.6722 | 82.6949 | 82.8048 | 77.6941 | 77.5606 | 77.6795 | 77.5388 | FALSE | FALSE | 4352 | 4510

## Dia gear 2, NL BB
institution 200, vehicle 11, gear 2
NL ASEP approach, BB is limit value based, BB_wot is Lwot_i based

## Dia gear 3, NL BB
institution 200, vehicle 11, gear 3
NL ASEP approach, BB is limit value based, BB_wot is Lwot_i based

## Dia gear 4_D, NL BB
institution 200, vehicle 11, gear 4
NL ASEP approach, BB is limit value based, BB_wot is Lwot_i based

## Dia gear 2, NL Lmax
institution 200, vehicle 11, gear 2
NL ASEP approach, Lmax is limit value based, Lmax_wot is Lwot_i based

## Dia gear 3, NL Lmax
institution 200, vehicle 11, gear 3
NL ASEP approach, Lmax is limit value based, Lmax_wot is Lwot_i based

## Dia gear 4_D, NL Lmax
institution 200, vehicle 11, gear 4
NL ASEP approach, Lmax is limit value based, Lmax_wot is Lwot_i based

## Dia gear 2, FD BB
institution 200, vehicle 11, gear 2
French/Geman ASEP approach

## Dia gear 3, FD BB
institution 200, vehicle 11, gear 3
French/Geman ASEP approach

## Dia gear 4_D, FD BB
institution 200, vehicle 11, gear 4
French/Geman ASEP approach

## Dia gear 2, FD Lmax
institution 200, vehicle 11, gear 2
French/Geman ASEP approach

## Dia gear 3, FD Lmax
institution 200, vehicle 11, gear 3
French/Geman ASEP approach

## Dia gear 4_D, FD Lmax
institution 200, vehicle 11, gear 4
French/Geman ASEP approach

## Dia gear 2, UBA Lmax
1 - B_Lroll as measured, 2 - B_Lroll = 35
institution 200, vehicle 11, gear 2
UBA ASEP approach

## Dia gear 3, UBA Lmax
1 - B_Lroll as measured, 2 - B_Lroll = 35
institution 200, vehicle 11, gear 3
UBA ASEP approach

## Dia gear 4_D, UBA Lmax
1 - B_Lroll as measured, 2 - B_Lroll = 35
institution 200, vehicle 11, gear 4
UBA ASEP approach

## Dia gear 2, UBA BB
1 - B_Lroll as measured, 2 - B_Lroll = 35
institution 200, vehicle 11, gear 2
UBA ASEP approach

## Dia gear 3, UBA BB
1 - B_Lroll as measured, 2 - B_Lroll = 35
institution 200, vehicle 11, gear 3
UBA ASEP approach

## Dia gear 4, UBA BB
1 - B_Lroll as measured, 2 - B_Lroll = 35
institution 200, vehicle 11, gear 4
UBA ASEP approach

## Dia gear 2
institution 200, vehicle 11, gear 2
Comparison of ASEP approaches

## Dia gear 3
institution 200, vehicle 11, gear 3
Comparison of ASEP approaches

## Dia gear 4_D
institution 200, vehicle 11, gear 4
Comparison of ASEP approaches

## Dia gear 2 BB
institution 200, vehicle 11, gear 2
Comparison of ASEP approaches

## Dia gear 3 BB
institution 200, vehicle 11, gear 3
Comparison of ASEP approaches

## Dia gear 4_D BB
institution 200, vehicle 11, gear 4
Comparison of ASEP approaches

## Dia_OICA_gear2
OICA method
OICA Outline (Engine Speed Based Test)
institution 200, vehicle 11, gear 2

## Dia_OICA_gear_3
OICA method
OICA Outline (Engine Speed Based Test)
institution 200, vehicle 11, gear 3

## Dia_OICA_gear_4_or_D
OICA method
OICA Outline (Engine Speed Based Test)
institution 200, vehicle 11, gear 4

## DFJ
D/F/J-Proposal N@MAX |  |  |  | Lprop | Lroll
L_wot_i | 79.8 | dB |  | 79.4532 | 68.6509 | 79.8
N@Lmax | 1900 | 1/min
%N@Lmax | 12.86% | %(N-idle)/(S-idle)
N_Max_ASEP | 4245.4357 | 1/min
%N_Max_ASEP | 46.36% | %(N-idle)/(S-idle)
+b/1000rpm (F) | 6 | dB/1000rpm
-b/1000rpm (F) | 3 | dB/1000rpm
Margin | 2 | dB
gear 2 | 15.2138
RPM | %RPM | Borderline, gear 2 | Speed | Lprop | Lroll | Ltot
1210 | 3% | 79.3971 | 18.4086 | 77.3832 | 52.448 | 79.3971
1900 | 12.86% | 81.497 | 28.9061 | 79.4532 | 59.5163 | 81.497
4245.4357 | 46.36% | 95.557 | 64.589 | 93.5258 | 72.1104 | 95.557
gear 3 | 21.4133
RPM | %RPM | Borderline, gear 3 | Speed | Lprop | Lroll | Ltot
1210 | 3% | 79.4307 | 25.9101 | 77.3832 | 57.8023 | 79.4307
1900 | 12.86% | 81.6018 | 40.6852 | 79.4532 | 64.8706 | 81.6018
3736 | 39.09% | 92.6042 | 80 | 90.4692 | 75.4624 | 92.6042
gear 4 | 27.1813
RPM | %RPM | Borderline, gear 4 | Speed | Lprop | Lroll | Ltot
1210 | 3% | 79.4948 | 32.8894 | 77.3832 | 61.5386 | 79.4948
1900 | 12.86% | 81.7966 | 51.6445 | 79.4532 | 68.6069 | 81.7966
2943.2 | 27.76% | 88.1042 | 80 | 85.7124 | 75.4624 | 88.1042

## NL
Proposal NL - Reference to L_woti, a_woti and v_woti_@Max
| C1= | 79.8 | = L_woti +
| C2= | 0.3 | * (V-V_woti) +
| C3= | 4 | * (a-a_woti) + |  | 1.3744 | a_urban
| C4= | 2 | margin
| 1 | 2 | 3 | 4 | 5 | 6 | 7 | 8 | 9 | 10 | 11 | 12 | 13 | 14 | 15 | 16 | 17 | 18 | 19 | 20 | 21 | 22 | 23 | 24 | 25 | 26 | 27 | 28 | 29 | 30 | 31 | 32 | 33 | 34 | 35 | 36 | 37 | 38 | 39 | 40 | 41 | 42 | 43 | 44 | 45
max allowed, gear 2 | 92.2729 | 91.5191 | 91.3467 | 92.4437 | 92.1489 | 92.5011 | 92.4945 | 92.6235 | 92.7063 | 95.9032 | 95.0778 | 96.2262 | 98.3721 | 97.3841 | 99.808 | 98.1018 | 97.0075 | 100.8756 | 100.6708 | 101.5873 | 103.2307 | #VALUE! | #VALUE! | #VALUE! | #VALUE! | #VALUE! | #VALUE! | #VALUE! | #VALUE! | #VALUE! | #VALUE! | #VALUE! | #VALUE! | #VALUE! | #VALUE! | #VALUE! | #VALUE! | #VALUE! | #VALUE! | #VALUE! | #VALUE! | #VALUE! | #VALUE! | #VALUE! | #VALUE!
max allowed, gear 3 | 82.4714 | 84.2033 | 85.7021 | 85.8531 | 86.3529 | 86.453 | 87.365 | 86.7946 | 85.4322 | 87.4501 | 88.6137 | 89.731 | 90.1839 | 90.3767 | 89.9908 | 90.7806 | 91.0075 | 91.4065 | 91.9148 | 95.7321 | 95.2894 | 98.0036 | #VALUE! | #VALUE! | #VALUE! | #VALUE! | #VALUE! | #VALUE! | #VALUE! | #VALUE! | #VALUE! | #VALUE! | #VALUE! | #VALUE! | #VALUE! | #VALUE! | #VALUE! | #VALUE! | #VALUE! | #VALUE! | #VALUE! | #VALUE! | #VALUE! | #VALUE! | #VALUE!
max allowed, gear 4 | 81.8026 | 81.6022 | 81.5971 | 81.5612 | 82.1653 | 83.0326 | 83.2477 | 82.9675 | #VALUE! | #VALUE! | #VALUE! | #VALUE! | #VALUE! | #VALUE! | #VALUE! | #VALUE! | #VALUE! | #VALUE! | #VALUE! | #VALUE! | #VALUE! | #VALUE! | #VALUE! | #VALUE! | #VALUE! | #VALUE! | #VALUE! | #VALUE! | #VALUE! | #VALUE! | #VALUE! | #VALUE! | #VALUE! | #VALUE! | #VALUE! | #VALUE! | #VALUE! | #VALUE! | #VALUE! | #VALUE! | #VALUE! | #VALUE! | #VALUE! | #VALUE! | #VALUE!
Diff 2nd | 4.1307 | 6.0656 | 5.1729 | 5.1391 | 5.0747 | 5.9959 | 5.7799 | 4.9053 | 6.0553 | 5.4553 | 5.7955 | 4.9094 | 5.5364 | 6.0175 | 4.8672 | 6.2421 | 6.6561 | 4.225 | 4.8811 | 3.5663 | 2.9 | #VALUE! | #VALUE! | #VALUE! | #VALUE! | #VALUE! | #VALUE! | #VALUE! | #VALUE! | #VALUE! | #VALUE! | #VALUE! | #VALUE! | #VALUE! | #VALUE! | #VALUE! | #VALUE! | #VALUE! | #VALUE! | #VALUE! | #VALUE! | #VALUE! | #VALUE! | #VALUE! | #VALUE!
Diff 3rd | -0.48723 | -2.4967 | -3.2628 | -3.8703 | -4.5399 | -4.9126 | -4.7861 | -4.679 | -2.9346 | -5.1455 | -4.7342 | -4.4139 | 1.5485 | 2.6654 | 2.0436 | 2.4885 | 4.1409 | 4.568 | 4.691 | 3.096 | 3.8901 | 2.319 | #VALUE! | #VALUE! | #VALUE! | #VALUE! | #VALUE! | #VALUE! | #VALUE! | #VALUE! | #VALUE! | #VALUE! | #VALUE! | #VALUE! | #VALUE! | #VALUE! | #VALUE! | #VALUE! | #VALUE! | #VALUE! | #VALUE! | #VALUE! | #VALUE! | #VALUE! | #VALUE!
Proposal NL - Reference to Limit, 50km/h and a_urban
| C1= | 75 | Limit
| C2= | 0.3 | (V-50)
| C3= | 4 | (a-a_wot) |  | 1.3744 | a_urban
| C4= | 2 | margin
max allowed, gear 2 | 88.1524 | 87.3986 | 87.2262 | 88.3232 | 88.0284 | 88.3806 | 88.374 | 88.503 | 88.5858 | 91.7827 | 90.9573 | 92.1056 | 94.2516 | 93.2636 | 95.6875 | 93.9813 | 92.887 | 96.7551 | 96.5502 | 97.4668 | 99.1102 | #VALUE! | #VALUE! | #VALUE! | #VALUE! | #VALUE! | #VALUE! | #VALUE! | #VALUE! | #VALUE! | #VALUE! | #VALUE! | #VALUE! | #VALUE! | #VALUE! | #VALUE! | #VALUE! | #VALUE! | #VALUE! | #VALUE! | #VALUE! | #VALUE! | #VALUE! | #VALUE! | #VALUE!
max allowed, gear 3 | 83.8484 | 85.5803 | 87.0791 | 87.2301 | 87.7298 | 87.8299 | 88.742 | 88.1715 | 86.8091 | 88.8271 | 89.9906 | 91.108 | 91.5608 | 91.7537 | 91.3677 | 92.1575 | 92.3845 | 92.7834 | 93.2918 | 97.109 | 96.6663 | 99.3805 | #VALUE! | #VALUE! | #VALUE! | #VALUE! | #VALUE! | #VALUE! | #VALUE! | #VALUE! | #VALUE! | #VALUE! | #VALUE! | #VALUE! | #VALUE! | #VALUE! | #VALUE! | #VALUE! | #VALUE! | #VALUE! | #VALUE! | #VALUE! | #VALUE! | #VALUE! | #VALUE!
max allowed, gear 4 | 83.1795 | 82.9791 | 82.9741 | 82.9382 | 83.5422 | 84.4096 | 84.6246 | 84.3445 | #VALUE! | #VALUE! | #VALUE! | #VALUE! | #VALUE! | #VALUE! | #VALUE! | #VALUE! | #VALUE! | #VALUE! | #VALUE! | #VALUE! | #VALUE! | #VALUE! | #VALUE! | #VALUE! | #VALUE! | #VALUE! | #VALUE! | #VALUE! | #VALUE! | #VALUE! | #VALUE! | #VALUE! | #VALUE! | #VALUE! | #VALUE! | #VALUE! | #VALUE! | #VALUE! | #VALUE! | #VALUE! | #VALUE! | #VALUE! | #VALUE! | #VALUE! | #VALUE!
Diff 2nd | 8.2512 | 10.1861 | 9.2934 | 9.2596 | 9.1952 | 10.1164 | 9.9004 | 9.0258 | 10.1758 | 9.5758 | 9.916 | 9.03 | 9.6569 | 10.138 | 8.9877 | 10.3626 | 10.7766 | 8.3455 | 9.0017 | 7.6868 | 7.0205 | #VALUE! | #VALUE! | #VALUE! | #VALUE! | #VALUE! | #VALUE! | #VALUE! | #VALUE! | #VALUE! | #VALUE! | #VALUE! | #VALUE! | #VALUE! | #VALUE! | #VALUE! | #VALUE! | #VALUE! | #VALUE! | #VALUE! | #VALUE! | #VALUE! | #VALUE! | #VALUE! | #VALUE!
Diff 3rd | -1.8642 | -3.8736 | -4.6398 | -5.2472 | -5.9169 | -6.2895 | -6.1631 | -6.056 | -4.3116 | -6.5224 | -6.1112 | -5.7908 | 0.17159 | 1.2884 | 0.66668 | 1.1116 | 2.7639 | 3.1911 | 3.314 | 1.719 | 2.5132 | 0.94206 | #VALUE! | #VALUE! | #VALUE! | #VALUE! | #VALUE! | #VALUE! | #VALUE! | #VALUE! | #VALUE! | #VALUE! | #VALUE! | #VALUE! | #VALUE! | #VALUE! | #VALUE! | #VALUE! | #VALUE! | #VALUE! | #VALUE! | #VALUE! | #VALUE! | #VALUE! | #VALUE!

## UBA
UBA - Proposal (Nmax)
Limit Annex 3 | 75 | dB
n_urban | 2381.0626 | 1/min |  |  | 8000
%N_ECEneu | 19.73% | %(N-idle)/(S-idle)
n_BB_urban
Kp | 0.39873 |  |  | Lprop | Lroll | Lroll_35 | Ltot | Ltot_35
L_anker | 78.4152 | dB |  | 77.9307 | 68.6509 | 68.6346 | 78.4152 | 78.4135
Delta | 8.5652
N_Max_ASEP | 4245.4357 | 1/min
%N_Max_ASEP | 46.36% | %(N-idle)/(S-idle)
+b/1000rpm (F) | 5 | dB/1000rpm
-b/1000rpm (F) | 5 | dB/1000rpm
Toleranz | 0 | dB
2nd Gear | 15.2138
RPM | %RPM | Borderline | Speed | Lprop | Lroll | Lroll_35 | Ltot | Ltot_35 | L_ASEP | L_ASEP_35
1700 | 10% | 74.6161 | 25.8634 | 74.5253 | 57.774 | 58.08 | 74.6161 | 74.6227 | 74.4996 | 74.5096
2381.0626 | 19.73% | 78.0696 | 36.2249 | 77.9307 | 63.0517 | 63.2013 | 78.0696 | 78.0744 | 77.9787 | 77.986
4245.4357 | 46.36% | 87.3834 | 64.589 | 87.2525 | 72.1104 | 71.9916 | 87.3834 | 87.38 | 87.2882 | 87.2829
3rd Gear | 21.4133
RPM | %RPM | Borderline | Speed | Lprop | Lroll |  | Ltot
1700 | 10% | 74.8293 | 36.4026 | 74.5253 | 63.1283 | 63.2757 | 74.8293 | 74.8394 | 74.823 | 74.8381
2381.0626 | 19.73% | 78.39 | 50.9864 | 77.9307 | 68.406 | 68.3969 | 78.39 | 78.3891 | 78.4591 | 78.4578
3736 | 39.09% | 85.1938 | 80 | 84.7053 | 75.4624 | 75.2442 | 85.1938 | 85.1711 | 85.2766 | 85.2433
4th Gear | 27.1813
RPM | %RPM | Borderline | Speed | Lprop | Lroll |  | Ltot
1700 | 10% | 75.2123 | 46.2082 | 74.5253 | 66.8646 | 66.9012 | 75.2123 | 75.2176 | 75.3849 | 75.3926
2381.0626 | 19.73% | 78.9472 | 64.7204 | 77.9307 | 72.1423 | 72.0225 | 78.9472 | 78.9225 | 79.2567 | 79.2222
2943.2 | 27.76% | 81.8692 | 80 | 80.7413 | 75.4624 | 75.2442 | 81.8692 | 81.8203 | 82.2218 | 82.1541