## calculation algorithms
For limit value based methods the following values are used: |  |  | M1 | 72 dB, if pmr <= 120, 73 dB, if 120 < pmr <= 200, 75 dB, if pmr > 200
|  |  | N1 | 72 dB, if GVM <= 2500, 74 dB, if GVM > 2500
pmr - power to mass ratio index
NL method | L_wot_i based | reference Lmax |  | L_border = Lwot_i+C4+C2*(a_AA_BB-a_urban)+C3*(v_Lmax-v_Lmax_i)
|  | reference BB |  | L_border = Lwot_i+C4+C2*(a_AA_BB-a_urban)+C3*(v_BB-v_BB_i)
| Limit value based | reference Lmax |  | L_border = Limit+C4+C2*(a_AA_BB-a_urban)+C3*(v_Lmax-v_Lmax_i)
|  | reference BB |  | L_border = Limit+C4+C2*(a_AA_BB-a_urban)+C3*(v_BB-v_BB_i)
|  |  |  | C2 = 4 | C3 = 0.3 | C4 = 2
FD method | L_wot_i based | reference Lmax |  | L_roll_wot_i = Lroll_50 + B_Lroll*log(v_Lmax_i/50)
L_prop_wot_i = 10*Log(10^(0.1*Lwot_i)-10^(0.1*L_roll_wot_i)
L_border = 10*Log(10^(0.1*L_prop_wot_i+(n_Lmax-n_Lmax_i)/1000*B)+10^(0.1*(B_Lroll*Log(v_Lmax/50)+Lroll_50)))+[tol]
|  | reference BB |  | L_prop_wot_i = 10*Log(10^(0.1*Lwot_i)-10^(0.1*Lroll_50)
L_border = 10*Log(10^(0.1*L_prop_wot_i+(n_BB-n_BB_i)/1000*B)+10^(0.1*(B_Lroll*Log(v_BB/50)+Lroll_50)))+[tol]
B = 6, if n > n_i, B = 3, if n <= n_i
tol = 2 dB
Lroll_50 and B_Lroll derived from rolling noise measurements
UBA method | Limit value based | reference Lmax |  | kp_target = 1 - a_urban/a_wot_ref
L_TA_ASEP = Limit-kp_target*L_crs/(1-kp_target)
n_urban_Lmax = 1.65*s*pmr^-0.32
Delta = 2, if L_TA_ASEP - L_crs < 2, Delta = L_TA_ASEP - L_crs, if L_TA_ASEP - L_crs >= 2
L_border = L_TA_ASEP-Delta+10*Log(10^(0.1*Delta)-1)*10^(0.1*B/1000*(n_Lmax-n_urban_Lmax))+(v_Lmax/50)^(0.1*B_Lroll))
B = 5, if n_Lmax > n_urban_Lmax, B = 4, if n_Lmax <= n_urban_Lmax
|  |  |  | s - rated engine speed |  | pmr - power to mass ratio index
B_Lroll derived from rolling noise measurements
|  | simplified ref Lmax |  | L_border = L_TA_ASEP-Delta+10*Log(10^(0.1*Delta)-1)*10^(0.1*B/1000*(n_Lmax-n_urban_Lmax))+(v_Lmax/50)^(0.1*B_Lroll))
B_Lroll = 35
|  | reference BB |  | n_urban_BB = 0.9939*(1.65*s*pmr^-0.32) + 185 min-1
L_border = L_TA_ASEP-Delta+10*Log(10^(0.1*Delta)-1)*10^(0.1*B/1000*(n_Lmax-n_urban_BB))+(v_Lmax/50)^(0.1*B_Lroll))
B = 5, if n_BB > n_urban_BB, B = 4, if n_BB <= n_urban_BB
|  |  |  | s - rated engine speed |  | pmr - power to mass ratio index
B_Lroll derived from rolling noise measurements
|  | simplified ref BB |  | L_border = L_TA_ASEP-Delta+10*Log(10^(0.1*Delta)-1)*10^(0.1*B/1000*(n_Lmax-n_urban_BB))+(v_Lmax/50)^(0.1*B_Lroll))
B_Lroll = 35
OICA method | see table "Veh Data"
upper engine speed limit |  | n_Lmax_ASEP = 2.26*pmr^-0.29*(s-n_idle)+n_idle
n_BB_ASEP = 0.9939*n_Lmax_ASEP + 185 min-1
|  | s - rated engine speed |  | n_idle - idling speed |  | pmr - power to mass ratio index

## instructions
To insert data for a new vehicle proceed as follows:
1 | open the ACCESS database "ASEP_database_1.mdb
2 | select a vehicle from the list and then copy the content of the tables into the excel tables named "vehicle_info_and_annex_3_results", "results_gear_2",
"results_gear_3", "results_gear_4_or_D"
remaining existing data must be deleted.
3 | If the new vehicle has no datasets for one of the gears, delete the datasets from the previous vehicle for that gear.
To calculate the OICA ASEP borderline choose the table "veh Data" and follow instructions given in the table.
At the end store the Excel sheet using a different filename in order to keep the original Exel file as spare copy.

## Veh Data
| Measurement Data | [21 empty] | PMR | %N | S2 | S3 | 4/D | Acc2 | Acc3 | i2 | [17 empty] | Vehicle Data
[23 empty] | 205.1724 | 0.48261 | 6.2874 | 9.0988 | -9.7942 | 3.9302 | 2.5292 | 13.6983 | [18 empty] | Institution | 200
gear 2 | Gear | 2 | 1 | 2 | 3 | 4 | 5 | 6 | 7 | 8 | 9 | 10 | 11 | 12 | 13 | 14 | 15 | 16 | 17 | 18 | 19 | 20 | 21 | 22 | 23 | 24 | 25 | 26 | 27 | 28 | 29 | 30 | 31 | 32 | 33 | 34 | 35 | 36 | 37 | 38 | 39 | 40 | 41 | 42 | 43 | 44 | 45 |  | Vehicle Code | 13 |  | Class | M1 |  | Limit today | 75 | dB
| v_aa | 1: 33.78; 2: 34.42; 3: 36.5; 4: 37.16; 5: 39.06; 6: 41.94; 7: 42.26; 8: 47.3; 9: 49.6; 10: 50.32; 11: 50.42; 12: 50.74; 13: 51.8; 14: 51.82; 15: 52.38; 16: 54.32; 17: 54.44; 18: 58.84; 19: 59.2; 20: 65.16; 205.1724 21: 68.3; 0.48261 22: 71.04 |  | Power | 357 | kW | Curb Mass | 1665 | kg | PMR | 205.1724 | kW/t
| v_bb | 1: 57.16; 2: 57.06; 3: 57.08; 4: 59.84; 5: 56.72; 6: 60.46; 7: 62.38; 8: 67.5; 9: 68.98; 10: 70.48; 11: 72.82; 12: 71.74; 13: 71.82; 14: 73.82; 15: 72.02; 16: 78.16; 17: 78.18; 18: 79.94; 19: 80.04; 20: 84.86; 205.1724 21: 87.16; 0.48261 22: 88.74 |  | S | 8500 | 1/min | N_Idle | 900 | 1/min | l_veh | 4.512 | m
| v_pp | 1: 45.86; 2: 45.94; 3: 47.4; 4: 48.68; 5: 49.9; 6: 52; 7: 52.42; 8: 56.12; 9: 56.5; 10: 59.04; 11: 60.24; 12: 60.2; 13: 61.38; 14: 62.36; 15: 60.42; 16: 65.92; 17: 66; 18: 68.9; 19: 70.18; 20: 75.04; 205.1724 21: 77.34; 0.48261 22: 80.26
| v@max | 1: 57.16; 2: 57.06; 3: 57.08; 4: 58.18; 5: 56.12; 6: 57.68; 7: 57.16; 8: 62.12; 9: 65.76; 10: 68.02; 11: 70.86; 12: 67.14; 13: 69.36; 14: 68.54; 15: 69.72; 16: 78.16; 17: 77.26; 18: 78.5; 19: 78; 20: 83.66; 205.1724 21: 86.02; 0.48261 22: 88 |  | Gear ratio i2 | 13.8064 | v/1000rpm | Gear ratio i3 | 18.5185 | v/1000rpm | Gear ratio i4 | 23.4632 | v/1000rpm
| n_aa | 1: 2466; 2: 2513; 3: 2664; 4: 2713; 5: 2851; 6: 3062; 7: 3085; 8: 3453; 9: 3621; 10: 3673; 11: 3681; 12: 3704; 13: 3781; 14: 3783; 15: 3824; 16: 3965; 17: 3974; 18: 4295; 19: 4322; 20: 4757; 205.1724 21: 4986; 0.48261 22: 5186
| n_bb | 1: 4173; 2: 4165; 3: 4167; 4: 4368; 5: 4141; 6: 4414; 7: 4554; 8: 4928; 9: 5036; 10: 5145; 11: 5316; 12: 5237; 13: 5243; 14: 5389; 15: 5257; 16: 5706; 17: 5707; 18: 5836; 19: 5843; 20: 6195; 205.1724 21: 6363; 0.48261 22: 6478 |  | Engine Concept |  | Petrol |  |  |  | T/M-Type | automatic
| n_pp | 1: 3348; 2: 3354; 3: 3460; 4: 3554; 5: 3643; 6: 3796; 7: 3827; 8: 4097; 9: 4124; 10: 4310; 11: 4398; 12: 4395; 13: 4481; 14: 4552; 15: 4411; 16: 4812; 17: 4818; 18: 5030; 19: 5123; 20: 5478; 205.1724 21: 5646; 0.48261 22: 5859 |  | Engine type |  | Petrol |  |  |  | no of gears | 6
| n@max | 1: 4173; 2: 4165; 3: 4167; 4: 4247; 5: 4097; 6: 4211; 7: 4173; 8: 4535; 9: 4800; 10: 4965; 11: 5173; 12: 4901; 13: 5063; 14: 5003; 15: 5090; 16: 5706; 17: 5640; 18: 5730; 19: 5694; 20: 6107; 205.1724 21: 6279; 0.48261 22: 6424 |  | General Comments |  | 0
| %n_bb/S | 1: 43.07%; 2: 42.96%; 3: 42.99%; 4: 45.63%; 5: 42.64%; 6: 46.24%; 7: 48.08%; 8: 53%; 9: 54.42%; 10: 55.86%; 11: 58.11%; 12: 57.07%; 13: 57.14%; 14: 59.07%; 15: 57.33%; 16: 63.24%; 17: 63.25%; 18: 64.95%; 19: 65.04%; 20: 69.67%; 205.1724 21: 71.88%; 0.48261 22: 73.39% | Annex 3 Test Results (Draft ECE R51.03)
| %n@max/S | 1: 43.07%; 2: 42.96%; 3: 42.99%; 4: 44.04%; 5: 42.07%; 6: 43.57%; 7: 43.07%; 8: 47.83%; 9: 51.32%; 10: 53.49%; 11: 56.22%; 12: 52.64%; 13: 54.78%; 14: 53.99%; 15: 55.13%; 16: 63.24%; 17: 62.37%; 18: 63.55%; 19: 63.08%; 20: 68.51%; 205.1724 21: 70.78%; 0.48261 22: 72.68%
| acc_AA-BB | 1: 3.3465; 2: 3.2598; 3: 3.0312; 4: 3.4626; 5: 2.6623; 6: 2.9849; 7: 3.3137; 8: 3.6499; 9: 3.617; 10: 3.833; 11: 4.345; 12: 4.0483; 13: 3.8953; 14: 4.3505; 15: 3.8455; 16: 4.971; 17: 4.9554; 18: 4.6089; 19: 4.5672; 20: 4.6516; 205.1724 21: 4.6147; 0.48261 22: 4.4513 |  | Gear i | 4 |  | Gear i+1
| acc_PP-BB | 1: 3.0948; 2: 3.0449; 3: 2.6887; 4: 3.2197; 5: 1.9331; 6: 2.5293; 7: 3.0398; 8: 3.74; 9: 4.1632; 10: 3.9391; 11: 4.4501; 12: 4.0478; 13: 3.6969; 14: 4.1489; 15: 4.0843; 16: 4.6884; 17: 4.6686; 18: 4.3684; 19: 3.9377; 20: 4.1744; 205.1724 21: 4.2945; 0.48261 22: 3.81
| Point of Depressing Accelerator | [47 empty] | Lwot_i | 79.34 | dB | Lwot_i+1 |  | dB | Lcrs_i | 74.8 | dB
[49 empty] | N@max | 2235 | 1/min | N@max |  | 1/min | Lcrs_i+1 |  | dB
| Ll@max | 1: 89.23; 2: 89.64; 3: 90.52; 4: 90.44; 5: 88.74; 6: 94.27; 7: 96.49; 8: 98.48; 9: 98.8097; 10: 98.9269; 11: 99.9358; 12: 98.4407; 13: 99.0349; 14: 99.2; 15: 98.8333; 16: 102.4001; 17: 102.2218; 18: 101.53; 19: 102.0202; 20: 105.39; 205.1724 21: 105.7; 0.48261 22: 105.36 |  | %N@max | 17.57% | %(N-idle)/(S-idle) | %N@max |  | %(N-idle)/(S-idle) | k_i | 100%
| Lr@max | 1: 88.67; 2: 89.2; 3: 87.54; 4: 90.8; 5: 92.07; 6: 95.68; 7: 97.17; 8: 98.7; 9: 98.7224; 10: 99.1184; 11: 100.6357; 12: 99.3631; 13: 99.6084; 14: 99.67; 15: 99.0957; 16: 102.8934; 17: 102.641; 18: 102.12; 19: 102.3859; 20: 105.33; 205.1724 21: 105.79; 0.48261 22: 105.12 |  | N@bb | 2415 | 1/min | N@bb |  | 1/min | k_i+1
|  | 2: Lmax, gear 2; 1: 89.23; 2: 89.64; 3: 90.52; 4: 90.8; 5: 92.07; 6: 95.68; 7: 97.17; 8: 98.7; 9: 98.8097; 10: 99.1184; 11: 100.6357; 12: 99.3631; 13: 99.6084; 14: 99.67; 15: 99.0957; 16: 102.8934; 17: 102.641; 18: 102.12; 19: 102.3859; 20: 105.39; 205.1724 21: 105.79; 0.48261 22: 105.36 |  | %N@bb | 19.93% | %(N-idle)/(S-idle) | %N@bb |  | %(N-idle)/(S-idle) | kp | 35.6%
gear 3 | Gear | 3 | 1 | 2 | 3 | 4 | 5 | 6 | 7 | 8 | 9 | 10 | 11 | 12 | 13 | 14 | 15 | 16 | 17 | 18 | 19 | 20 | 21 | 22 | 23 | 24 | 25 | 26 | 27 | 28 | 29 | 30 | 31 | 32 | 33 | 34 | 35 | 36 | 37 | 38 | 39 | 40 | 41 | 42 | 43 | 44 | 45 |  | v@max | 53.4487 | km/h | v@max |  | km/h
g | v_aa |  | 33.5 | 35.2 | 40.34 | 40.36 | 43.28 | 43.96 | 44.06 | 44.5 | 45.6 | 45.68 | 45.92 | 45.92 | 49.4 | 49.68 | 49.94 | 50.34 | 50.5 | 51.08 | 51.42 | 51.7 | 51.76 | 51.88 | 51.94 | 55.04 | 56.66 | 62.06 | 67.74 | 69 | 71.12 | 73.76 | 83.16 | [15 empty] | v@bb | 57.5 | km/h | v@bb |  | km/h | L_urban | 77.7237 | dB
h | v_bb |  | 51.62 | 53.02 | 55.64 | 56.48 | 59.28 | 58.96 | 59.78 | 59.9 | 59.38 | 59.66 | 60.74 | 60.82 | 62.94 | 63.44 | 62.7 | 63.88 | 64.54 | 64.32 | 64.54 | 63.9 | 64.02 | 64.92 | 64.72 | 67.44 | 68.62 | 72.88 | 78.86 | 81.08 | 84.34 | 87.84 | 96.18 | [15 empty] | a_wot_i | 2.13 | m/s² | a_wot_i+1 |  | m/s² | L_ECE R51.02 | 76.3 | dB
i | v_pp |  | 42.94 | 44.16 | 47.72 | 48.36 | 50.9 | 51.44 | 51.8 | 51.74 | 52.3 | 52.76 | 53.02 | 53.26 | 55.36 | 56 | 56.36 | 56.86 | 57.04 | 57.4 | 57.64 | 58 | 56.78 | 57.64 | 58.12 | 60.78 | 62.34 | 67.58 | 72.2 | 73.68 | 77 | 80.06 | 89.04 | [15 empty] | n_BB_max | 5119.6113
j | v@max |  | 43.84 | 40.08 | 49.64 | 49.4 | 51.96 | 52.54 | 52.1 | 52.74 | 53.38 | 52.44 | 54.88 | 53.26 | 57.66 | 58.74 | 57.98 | 58.84 | 59.5 | 58.84 | 59.66 | 59.46 | 59.38 | 59.64 | 59.38 | 61.78 | 63.26 | 70.12 | 75.44 | 76.42 | 79.86 | 84.34 | 93.68 | [14 empty] | Tyre Rolling Sound Data
k | n_aa |  | 1842 | 1936 | 2219 | 2220 | 2380 | 2418 | 2423 | 2447 | 2508 | 2512 | 2526 | 2526 | 2717 | 2732 | 2747 | 2769 | 2778 | 2809 | 2828 | 2844 | 2847 | 2853 | 2857 | 3027 | 3116 | 3413 | 3726 | 3795 | 3912 | 4057 | 4574
l | n_bb |  | 2839 | 2916 | 3060 | 3106 | 3260 | 3243 | 3288 | 3294 | 3266 | 3281 | 3341 | 3345 | 3462 | 3489 | 3448 | 3513 | 3550 | 3538 | 3550 | 3514 | 3521 | 3571 | 3560 | 3709 | 3774 | 4008 | 4337 | 4459 | 4639 | 4831 | 5290 | [15 empty] | L_tyre@50 | 68.1 | dB | Tyre slope | 36.0688 | *log(v/vref)
m | n_pp |  | 2362 | 2429 | 2625 | 2660 | 2800 | 2829 | 2849 | 2846 | 2876 | 2902 | 2916 | 2929 | 3045 | 3080 | 3100 | 3127 | 3137 | 3157 | 3170 | 3190 | 3123 | 3170 | 3197 | 3343 | 3429 | 3717 | 3971 | 4052 | 4235 | 4403 | 4897
n | n@max |  | 2411 | 2204 | 2730 | 2717 | 2858 | 2890 | 2866 | 2901 | 2936 | 2884 | 3018 | 2929 | 3171 | 3231 | 3189 | 3236 | 3272 | 3236 | 3281 | 3270 | 3266 | 3280 | 3266 | 3398 | 3479 | 3857 | 4149 | 4203 | 4392 | 4639 | 5152 | [14 empty] | Statistical Evaluation
| %n_bb/S |  | 25.51% | 26.53% | 28.42% | 29.03% | 31.05% | 30.83% | 31.42% | 31.5% | 31.13% | 31.33% | 32.12% | 32.17% | 33.71% | 34.07% | 33.53% | 34.38% | 34.87% | 34.71% | 34.87% | 34.39% | 34.49% | 35.14% | 35% | 36.96% | 37.82% | 40.89% | 45.22% | 46.83% | 49.2% | 51.72% | 57.76% | [15 empty] | Slopes (Linear Regression)
| %n@max/S |  | 19.88% | 17.16% | 24.08% | 23.91% | 25.76% | 26.18% | 25.87% | 26.33% | 26.79% | 26.11% | 27.87% | 26.7% | 29.88% | 30.67% | 30.12% | 30.74% | 31.21% | 30.74% | 31.33% | 31.18% | 31.13% | 31.32% | 31.13% | 32.87% | 33.93% | 38.91% | 42.75% | 43.46% | 45.95% | 49.2% | 55.95% | [15 empty] | 2nd Gear | 7.4504 | dB/1000rpm | 3rd Gear | 11.4161 | dB/1000rpm | 4th Gear | -10.0811 | dB/1000rpm
| acc_AA-BB |  | 2.4276 | 2.4743 | 2.3113 | 2.457 | 2.5828 | 2.4298 | 2.5692 | 2.5305 | 2.2769 | 2.3179 | 2.4879 | 2.5032 | 2.3941 | 2.4499 | 2.2622 | 2.4341 | 2.5422 | 2.4048 | 2.3946 | 2.2197 | 2.2341 | 2.3972 | 2.3466 | 2.3904 | 2.3583 | 2.298 | 2.5658 | 2.8535 | 3.2347 | 3.5812 | 3.6751
| acc_PP-BB |  | 2.1821 | 2.289 | 2.1763 | 2.2632 | 2.4546 | 2.2071 | 2.3672 | 2.4219 | 2.1021 | 2.0622 | 2.3348 | 2.2928 | 2.3839 | 2.3624 | 2.0067 | 2.2533 | 2.4242 | 2.2393 | 2.2412 | 1.912 | 2.3251 | 2.372 | 2.1554 | 2.2702 | 2.1864 | 1.9791 | 2.6746 | 3.0446 | 3.1483 | 3.4727 | 3.5158
| Point of Depressing Accelerator | [46 empty] | Fill in yellow fields |  |  |  |  | Blue fields contain formulas
t | Ll@max |  | 76.49 | 79.61 | 78.09 | 80.2 | 82.39 | 82.59 | 82.85 | 82.67 | 81.74 | 81.39 | 83.22 | 83.45 | 84.6893 | 84.92 | 83.04 | 84.78 | 85.8431 | 84.82 | 85.7 | 83.93 | 85.6846 | 86.0477 | 84.63 | 84.4294 | 84.45 | 86.1 | 94.3 | 99.05 | 98.52 | 98.64 | 98.95
u | Lr@max |  | 77.56 | 79.56 | 78.82 | 80.35 | 81.67 | 82.01 | 82.15 | 82.43 | 81.6 | 80.66 | 83.25 | 82.99 | 84.8839 | 84.55 | 83.56 | 84 | 85.1496 | 84.47 | 84.4 | 83.97 | 84.5657 | 85.3144 | 84.25 | 84.26 | 84.34 | 86.37 | 97.3 | 99.74 | 98.87 | 98.83 | 99.4
|  | Lmax, gear 3 | 77.56 | 79.61 | 78.82 | 80.35 | 82.39 | 82.59 | 82.85 | 82.67 | 81.74 | 81.39 | 83.25 | 83.45 | 84.8839 | 84.92 | 83.56 | 84.78 | 85.8431 | 84.82 | 85.7 | 83.97 | 85.6846 | 86.0477 | 84.63 | 84.4294 | 84.45 | 86.37 | 97.3 | 99.74 | 98.87 | 98.83 | 99.4
gear 4 | Gear | 4 | 1 | 2 | 3 | 4 | 5 | 6 | 7 | 8 | 9 | 10 | 11 | 12 | 13 | 14 | 15 | 16 | 17 | 18 | 19 | 20 | 21 | 22 | 23 | 24 | 25 | 26 | 27 | 28 | 29 | 30 | 31 | 32 | 33 | 34 | 35 | 36 | 37 | 38 | 39 | 40 | 41 | 42 | 43 | 44 | 45
| v_aa | 1: 45.1; 2: 45.66; 3: 45.74; 4: 46.32; 5: 47.48; 6: 49.72; 7: 50.76; 8: 51.02; 9: 51.18
| v_bb | 1: 57.02; 2: 57.42; 3: 57.52; 4: 58; 5: 58.5; 6: 58.08; 7: 58.38; 8: 61.84; 9: 60.54
| v_pp | 1: 50.7; 2: 51.42; 3: 51.4; 4: 51.9; 5: 53; 6: 53.96; 7: 54.82; 8: 55.88; 9: 55.1
| v@max | 1: 52.98; 2: 53.06; 3: 53.34; 4: 53.5; 5: 51.28; 6: 57; 7: 57.92; 8: 59.18; 9: 58.7
| n_aa | 1: 1894; 2: 1918; 3: 1921; 4: 1945; 5: 1994; 6: 2088; 7: 2132; 8: 2143; 9: 2150
|  | n_bb | 2395 | 2412 | 2416 | 2436 | 2457 | 2439 | 2452 | 2597 | 2543
| n_pp | 1: 2129; 2: 2160; 3: 2159; 4: 2180; 5: 2226; 6: 2266; 7: 2302; 8: 2347; 9: 2314
| n@max | 1: 2225; 2: 2229; 3: 2240; 4: 2247; 5: 2154; 6: 2394; 7: 2433; 8: 2486; 9: 2465
| %n_bb/S | 1: 19.67%; 2: 19.89%; 3: 19.95%; 4: 20.21%; 5: 20.49%; 6: 20.25%; 7: 20.42%; 8: 22.33%; 9: 21.62%
| %n@max/S | 1: 17.43%; 2: 17.49%; 3: 17.63%; 4: 17.72%; 5: 16.5%; 6: 19.66%; 7: 20.17%; 8: 20.87%; 9: 20.59%
| acc_AA-BB | 1: 1.9159; 2: 1.908; 3: 1.9145; 4: 1.9178; 5: 1.8382; 6: 1.4184; 7: 1.309; 8: 1.922; 9: 1.6459
| acc_PP-BB | 1: 1.8099; 2: 1.7361; 3: 1.7721; 4: 1.7822; 5: 1.6303; 6: 1.2272; 7: 1.0714; 8: 1.8652; 9: 1.6724
Point of Depressing Accelerator
| Ll@max | 1: 79.61; 2: 79.41; 3: 79.22; 4: 79.13; 5: 79.7266; 6: 75.98; 7: 75.47; 8: 78.65; 9: 75.01
| Lr@max | 1: 78.8; 2: 79.3; 3: 78.46; 4: 78.96; 5: 79.2937; 6: 73.73; 7: 73.56; 8: 79.96; 9: 75.57
|  | Lmax, gear 4 | 79.61 | 79.41 | 79.22 | 79.13 | 79.7266 | 75.98 | 75.47 | 79.96 | 75.57
|  |  | Calculation of OICA-method | [19 empty] | OICA-Method Step 1
choose measurement number, where engine speed at BB is closest to target speed
|  | 2: n_BB_min; 4: n_BB_ASEP_max; 14: Margin; 15: 2; 16: dB; 17: 75; 18: Limit; 21: nwoti; 22: 2415; 24: Lwoti; 25: 79.34 |  |  | 5119.6113 | 0
|  | gear 2 |  | 4141 |  | 5119.6113 |  | 139.8016 | [7 empty] | Add Slope | 1.5 | dB/1000rpm | 77.7237 | Lurban |  |  | G 2 | 0 | 1 | 2 | 3 | 4 | N_max_ASEP |  | 5119.6113 | [18 empty] | 5119.6113 | 120
|  |  | target engine speed | 4141 | 4280.8016 | 4420.6032 | 4560.4048 | 4700.2065 | 4840.0081 | 4979.8097 | 5119.6113 |  | 6478 |  | 9 | Max. Slope | 8 | dB/1000rpm | -2.7237 | Extra-Margin |  |  | Target | 2415 | 3091.1528 | 3767.3057 | 4443.4585 | 5119.6113
|  |  | measurement number | 5 | 4 | 6 | 7 | 8 | 9 | 10 |  |  | 22 | [10 empty] | Anchor | 1 | 6 | 7 | 10 |  | RGP
[5 empty] | 87.1984 | 6.6032 | 6.4048 | 227.7935 | 195.9919 | 165.1903 | 117.3887 |  | 0 | [10 empty] | 2415 | 4173 | 4414 | 4554 | 5145 |  | 0.007571 | 60.7622
[5 empty] | 4368 | 4427.2065 | 4566.8097 | 4928 | 5036 | 5145 | 5237 |  | 6478 | [10 empty] | 79.34 | 89.23 | 95.68 | 97.17 | 99.1184
[5 empty] | 4193.6032 | 4414 | 4554 | 4472.4129 | 4644.0162 | 4814.6194 | 5002.2226 |  | 6478 | [9 empty] | FIT | 79.0462 | 92.356 | 94.1806 | 95.2406 | 99.715
[5 empty] | 1 | 1 | 1 | 2 | 2 | 3 | 3 |  | 1 | [9 empty] | DELTA | 0.29383 | 3.126 | 1.4994 | 1.9294 | 0.59662
|  |  | 2415 | 4141 | 4368 | 4414 | 4554 | 4928 | 5036 | 5145 | #N/A
|  |  | 19.93% | 42.64% | 45.63% | 46.24% | 48.08% | 53% | 54.42% | 55.86% | #N/A | [11 empty] | G 3 | 0 | 1 | 2 | 3 | 4 | N_max_ASEP |  | 4320
|  | L_wot_i | 79.34 | 92.07 | 90.8 | 95.68 | 97.17 | 98.7 | 98.8097 | 99.1184 |  |  | 28.57% | [9 empty] | Target | 2415 | 2891.25 | 3367.5 | 3843.75 | 4320
|  |  |  | 7.3754 | -5.5947 | 106.087 | 10.6429 | 4.0909 | 1.0161 | 2.8319 |  |  | 5.1914 | 6.6914 | [9 empty] | Anchor | 2 | 12 | 25 | 27 |  | RGP
|  |  | v_BB | 56.72 | 59.84 | 60.46 | 62.38 | 67.5 | 68.98 | 70.48 | [13 empty] | 2415 | 2916 | 3345 | 3774 | 4337 |  | 0.0088221 | 55.2106
|  |  | L_fit_gear 2 | 90.8894 | 92.4084 | 92.7162 | 93.653 | 96.1556 | 96.8783 | 97.6077 | [13 empty] | 79.34 | 79.61 | 83.45 | 84.45 | 97.3
|  |  | OICA border | 92.8894 | 94.4084 | 94.7162 | 95.653 | 98.1556 | 98.8783 | 99.6077 | [12 empty] | FIT | 76.516 | 80.9359 | 84.7206 | 88.5053 | 93.4722
|  |  | OICA border+EM | 90.1657 | 91.6846 | 91.9925 | 92.9293 | 95.4319 | 96.1545 | 96.8839 | [12 empty] | DELTA | 2.824 | 1.3259 | 1.2706 | 4.0553 | 3.8278
|  |  |  | n_BB_min |  | n_BB_ASEP_max | [16 empty] | G 4/D | 0 | 1 | 2 | 3 | 4 | N_max_ASEP |  | 3409.6
|  | gear 3 |  | 2839 |  | 5119.6113 |  | 325.8016 | [14 empty] | Target | 2415 | 2891.25 | 3367.5 | 3843.75 | 4320
|  |  | target engine speed | 2839 | 3164.8016 | 3490.6032 | 3816.4048 | 4142.2065 | 4468.0081 | 4793.8097 | 5119.6113 |  | 5290 |  | 30 | [7 empty] | 0: Anchor |  | RGP
|  |  | measurement number | 1 | 4 | 14 | 25 | 26 | 28 | 30 | 31 |  | 31 | [10 empty] | 2415 | #N/A | #N/A | #N/A | #N/A |  | #N/A | #N/A
[5 empty] | 58.8016 | 1.6032 | 42.4048 | 134.2065 | 9.0081 | 37.1903 | 170.3887 |  | 0 | [10 empty] | 79.34 | #N/A | #N/A | #N/A | #N/A
[5 empty] | 3223.6032 | 3492.2065 | 3858.8097 | 4276.4129 | 4477.0162 | 4831 | 5290 |  | 5290 | [9 empty] | FIT | #N/A | #N/A | #N/A | #N/A | #N/A
[5 empty] | 3106 | 3489 | 3774 | 4008 | 4459 | 4756.6194 | 4949.2226 |  | 5290 | [9 empty] | DELTA | #N/A | #N/A | #N/A | #N/A | #N/A
[5 empty] | 1 | 1 | 1 | 1 | 1 | 1 | 1 |  | 1
|  |  |  | 2839 | 3106 | 3489 | 3774 | 4008 | 4459 | 4831 | 5290
|  |  |  | 25.51% | 29.03% | 34.07% | 37.82% | 40.89% | 46.83% | 51.72% | 57.76%
|  |  |  | 77.56 | 80.35 | 84.92 | 84.45 | 86.37 | 99.74 | 98.83 | 99.4 |  | 25%
|  |  |  | -4.1981 | 10.4494 | 11.9321 | -1.6491 | 8.2051 | 29.6452 | -2.4462 | 1.2418 |  | 4.6222 | 6.1222
|  |  | v_BB | 51.62 | 56.48 | 63.44 | 68.62 | 72.88 | 81.08 | 87.84 | 96.18
|  |  | L_fit_gear3 | 81.9358 | 83.5704 | 85.9152 | 87.6601 | 89.0927 | 91.8538 | 94.1312 | 96.9413
|  |  | OICA border | 83.9358 | 85.5704 | 87.9152 | 89.6601 | 91.0927 | 93.8538 | 96.1312 | 98.9413
|  |  | OICA border+EM | 81.2121 | 82.8467 | 85.1915 | 86.9363 | 88.3689 | 91.13 | 93.4075 | 96.2176
|  |  |  | n_BB_min |  | n_BB_ASEP_max
|  | gear 4 |  | 2395 |  | 5119.6113 |  | 389.2302
|  |  | target engine speed | 2395 | 2784.2302 | 3173.4604 | 3562.6906 | 3951.9208 | 4341.1509 | 4730.3811 | 5119.6113 |  | 2597 |  | 9
|  |  | measurement number | 1 | [8 empty] | 8
0
2597
2597
[5 empty] | 1 | 1 | 1 | 1 | 1 | 1 | 1 |  | 1
|  |  |  | 2395 | #N/A | #N/A | #N/A | #N/A | #N/A | #N/A | #N/A
|  |  |  | 19.67% | #N/A | #N/A | #N/A | #N/A | #N/A | #N/A | #N/A
|  |  |  | 79.61 | [8 empty] | 200%
|  |  |  | -13.5 | [8 empty] | #VALUE! | #VALUE!
|  |  | v_BB | 57.02
|  |  | L_fit_gear 4 | #VALUE!
|  |  | OICA border | #VALUE!
|  |  | OICA border+EM | #VALUE!

## vehicle_info_and_annex3_results
vehicle info: |  | goto cell c5 and copy the clipboard content into the table
inst_no | vehicle_no | eng_concept | class | transmission | Pn | s | n_idle | m0 | pmr | length | ndv_2 | ndv_3 | ndv_4 | noise_limit | general_comment | engine | engine_position | n_gear | a_urban | a_wot_target | k_p_target | n_Lmax_ASEP | n_BB_ASEP | n_BB_OICA_ASEP | n_norm_Lmax_ASEP | n_norm_BB_ASEP | n_norm_BB_OICA_ASEP | n_urban_Lmax | n_norm_urban_Lmax | v_max | n_norm_urban_BB | L_TA_ASEP | Delta | Limit_new
200 | 13 | Petrol | M1 | automatic | 357 | 8500 | 900 | 1665 | 205.1724 | 4.512 | 72.43 | 54 | 42.62 | 75 |  | Petrol | 3 | 6 | 1.3666 | 2.2663 | 39.7% | 4569 | 4726 | 3818 | 48.28% | 50.34% | 38.4% | 2552.847 | 21.75% | 311 | 23.98% | 75.1316 | 2 | 75
annex 3 new results: |  | goto cell c13 and copy the clipboard content into the table
inst_no | vehicle_no | a_urban | a_wot_ref | kp_target | gear_i | a_wot_i | v_AA_i | n_norm_AA_i | n_AA_i | v_Lmax_i | n_norm_Lmax_i | n_Lmax_i | v_BB_i | n_norm_BB_i | n_BB_i | ndv_Lmax_i | ndv_BB_i | gear_i+1 | a_wot_i+1 | v_AA_i+1 | n_norm_AA_i+1 | n_AA_i+1 | v_Lmax_i+1 | n_norm_Lmax_i+1 | n_Lmax_i+1 | v_BB_i+1 | n_norm_BB_i+1 | n_BB_i+1 | ndv_Lmax_i+1 | ndv_BB_i+1 | Lroll_50 | B_Lroll | Lcrs_i | Lwot_i | Lcrs_i+1 | Lwot_i+1 | k_i | k_i+1 | kp | Lurban | Lold | slope_2 | slope_3 | slope_4 | n_PP_i | v_PP_i | n_PP_i+1 | v_PP_i+1 | n_norm_PP_i | n_norm_PP_i+1 | L_crs | L_wot | L_urban
200 | 13 | 1.3666 | 2.2663 | 39.7% | 4 | 2.13 | 44.2 | 12.58% | 1856 | 53.4487 | 17.57% | 2235 | 57.5 | 19.93% | 2415 | 41.8158 | 42 | [13 empty] | 68.1 | 36.0688 | 74.8 | 79.34 |  |  | 100% | 0% | 35.6% | 77.7237 | 76.3 |  |  |  | 2097 | 49.9 |  |  | 15.75% |  | 74.8 | 79.34 | 77.7237

## results_gear_2
institution 200, vehicle 13, gear 2
Do not forget to check whether the previous vehicle has more datasets and to delete them.
ASEP results gear 2: |  | goto cell c7 and copy the clipboard content into the table
inst_no | vehicle_no | gear | measurement_no | v_AA | v_BB | v_PP | v_Lmax | n_AA | n_BB | n_PP | n_Lmax | n_norm_BB | n_norm_Lmax | a_AA_BB | a_PP_BB | location_preacc | Lmax_l | Lmax_r | n_norm_AA | n_norm_PP | Lmax | L_ASEP_NL_BB | L_ASEP_NL_Lmax | L_ASEP_NL_BB_wot | L_ASEP_NL_Lmax_wot | L_ASEP_FD_Lmax | L_ASEP_FD_BB | L_ASEP_UBA_Lmax_1 | L_ASEP_UBA_BB_1 | L_ASEP_UBA_Lmax_2 | L_ASEP_UBA_BB_2 | outside_ASEP_test_area_Lmax | outside_ASEP_test_area_BB | n_Lmax_ASEP | n_BB_ASEP | n_norm_Lmax_ASEP | n_norm_BB_ASEP | n_norm_Lmax_border | n_norm_BB_border
200 | 13 | 2 | 1175 | 33.78 | 57.16 | 45.86 | 57.16 | 2466 | 4173 | 3348 | 4173 | 43.07% | 43.07% | 3.6457 | 3.593 | -10 | 89.23 | 88.67 | 20.61% | 32.21% | 89.23 | 86.0143 | 87.2297 | 90.3543 | 91.5697 | 92.5716 | 91.5988 | 80.4536 | 79.8786 | 80.435 | 79.8574 | FALSE | FALSE | 4569 | 4726 | 48.28% | 50.34% | 0 | 0
200 | 13 | 2 | 1176 | 34.42 | 57.06 | 45.94 | 57.06 | 2513 | 4165 | 3354 | 4165 | 42.96% | 42.96% | 3.5513 | 3.5351 | -10 | 89.64 | 89.2 | 21.22% | 32.29% | 89.64 | 85.6066 | 86.822 | 89.9466 | 91.162 | 92.5238 | 91.551 | 80.4174 | 79.8429 | 80.399 | 79.8219 | FALSE | FALSE | 4569 | 4726 | 48.28% | 50.34% | 120 | 120
200 | 13 | 2 | 1178 | 36.5 | 57.08 | 47.4 | 57.08 | 2664 | 4167 | 3460 | 4167 | 42.99% | 42.99% | 3.3023 | 3.1215 | -10 | 90.52 | 87.54 | 23.21% | 33.68% | 90.52 | 84.6165 | 85.8319 | 88.9565 | 90.1719 | 92.5357 | 91.5629 | 80.426 | 79.8513 | 80.4076 | 79.8303 | FALSE | FALSE | 4569 | 4726 | 48.28% | 50.34%
200 | 13 | 2 | 1177 | 37.16 | 59.84 | 48.68 | 58.18 | 2713 | 4368 | 3554 | 4247 | 45.63% | 44.04% | 3.7722 | 3.7379 | -10 | 90.44 | 90.8 | 23.86% | 34.92% | 90.8 | 87.3244 | 88.0417 | 91.6643 | 92.3817 | 93.0141 | 92.7639 | 80.7959 | 80.7671 | 80.7752 | 80.7398 | FALSE | FALSE | 4569 | 4726 | 48.28% | 50.34%
200 | 13 | 2 | 1179 | 39.06 | 56.72 | 49.9 | 56.12 | 2851 | 4141 | 3643 | 4097 | 42.64% | 42.07% | 2.9003 | 2.2443 | -10 | 88.74 | 92.07 | 25.67% | 36.09% | 92.07 | 82.9008 | 83.9362 | 87.2408 | 88.2762 | 92.1172 | 91.4076 | 80.1015 | 79.732 | 80.0853 | 79.7119 | FALSE | FALSE | 4569 | 4726 | 48.28% | 50.34%
200 | 13 | 2 | 1180 | 41.94 | 60.46 | 52 | 57.68 | 3062 | 4414 | 3796 | 4211 | 46.24% | 43.57% | 3.2518 | 2.9365 | -10 | 94.27 | 95.68 | 28.45% | 38.11% | 95.68 | 85.4287 | 85.81 | 89.7686 | 90.15 | 92.7988 | 93.0387 | 80.6292 | 80.9747 | 80.6095 | 80.9461 | FALSE | FALSE | 4569 | 4726 | 48.28% | 50.34%
200 | 13 | 2 | 1181 | 42.26 | 62.38 | 52.42 | 57.16 | 3085 | 4554 | 3827 | 4173 | 48.08% | 43.07% | 3.61 | 3.529 | -10 | 96.49 | 97.17 | 28.75% | 38.51% | 97.17 | 87.4375 | 87.0869 | 91.7775 | 91.4269 | 92.5716 | 93.8753 | 80.4536 | 81.6072 | 80.435 | 81.5751 | FALSE | FALSE | 4569 | 4726 | 48.28% | 50.34%
200 | 13 | 2 | 1182 | 47.3 | 67.5 | 56.12 | 62.12 | 3453 | 4928 | 4097 | 4535 | 53% | 47.83% | 3.9763 | 4.342 | -10 | 98.48 | 98.7 | 33.59% | 42.07% | 98.7 | 90.4385 | 90.0399 | 94.7785 | 94.3799 | 94.7364 | 96.1109 | 82.1176 | 83.2869 | 82.09 | 83.2477 | FALSE | TRUE | 4569 | 4726 | 48.28% | 50.34%
200 | 13 | 2 | 1143 | 49.6 | 68.98 | 56.5 | 65.76 | 3621 | 5036 | 4124 | 4800 | 54.42% | 51.32% | 3.9405 | 4.8333 | -10 | 98.8097 | 98.7224 | 35.8% | 42.42% | 98.8097 | 90.7393 | 90.9887 | 95.0793 | 95.3287 | 96.3215 | 96.7567 | 83.3273 | 83.7708 | 83.2949 | 83.7302 | TRUE | TRUE | 4569 | 4726 | 48.28% | 50.34%
200 | 13 | 2 | 1144 | 50.32 | 70.48 | 59.04 | 68.02 | 3673 | 5145 | 4310 | 4965 | 55.86% | 53.49% | 4.1758 | 4.5732 | -10 | 98.9269 | 99.1184 | 36.49% | 44.87% | 99.1184 | 92.1307 | 92.6081 | 96.4707 | 96.948 | 97.3087 | 97.4086 | 84.0782 | 84.2595 | 84.0438 | 84.2176 | TRUE | TRUE | 4569 | 4726 | 48.28% | 50.34%
200 | 13 | 2 | 1139 | 50.42 | 72.82 | 60.24 | 70.86 | 3681 | 5316 | 4398 | 5173 | 58.11% | 56.22% | 4.7335 | 5.1663 | -10 | 99.9358 | 100.6357 | 36.59% | 46.03% | 100.6357 | 95.0635 | 95.6908 | 99.4034 | 100.0308 | 98.5534 | 98.4315 | 85.0241 | 85.0257 | 84.9878 | 84.9826 | TRUE | TRUE | 4569 | 4726 | 48.28% | 50.34%
200 | 13 | 2 | 1183 | 50.74 | 71.74 | 60.2 | 67.14 | 3704 | 5237 | 4395 | 4901 | 57.07% | 52.64% | 4.4103 | 4.6993 | -10 | 98.4407 | 99.3631 | 36.89% | 45.99% | 99.3631 | 93.4466 | 93.282 | 97.7866 | 97.622 | 96.9258 | 97.9589 | 83.7868 | 84.6717 | 83.7531 | 84.6291 | TRUE | TRUE | 4569 | 4726 | 48.28% | 50.34%
200 | 13 | 2 | 1145 | 51.8 | 71.82 | 61.38 | 69.36 | 3781 | 5243 | 4481 | 5063 | 57.14% | 54.78% | 4.2436 | 4.292 | -10 | 99.0349 | 99.6084 | 37.91% | 47.12% | 99.6084 | 92.8039 | 93.2813 | 97.1439 | 97.6213 | 97.8951 | 97.9948 | 84.5239 | 84.6984 | 84.4885 | 84.6558 | TRUE | TRUE | 4569 | 4726 | 48.28% | 50.34%
200 | 13 | 2 | 1184 | 51.82 | 73.82 | 62.36 | 68.54 | 3783 | 5389 | 4552 | 5003 | 59.07% | 53.99% | 4.7395 | 4.8167 | -10 | 99.2 | 99.67 | 37.93% | 48.05% | 99.67 | 95.3875 | 95.0189 | 99.7275 | 99.3589 | 97.5361 | 98.8682 | 84.2511 | 85.3533 | 84.2162 | 85.3097 | TRUE | TRUE | 4569 | 4726 | 48.28% | 50.34%
200 | 13 | 2 | 1142 | 52.38 | 72.02 | 60.42 | 69.72 | 3824 | 5257 | 4411 | 5090 | 57.33% | 55.13% | 4.1893 | 4.7417 | -10 | 98.8333 | 99.0957 | 38.47% | 46.2% | 99.0957 | 92.6468 | 93.1722 | 96.9868 | 97.5122 | 98.0567 | 98.0785 | 84.6462 | 84.7617 | 84.6106 | 84.7189 | TRUE | TRUE | 4569 | 4726 | 48.28% | 50.34%
200 | 13 | 2 | 1141 | 54.32 | 78.16 | 65.92 | 78.16 | 3965 | 5706 | 4812 | 5706 | 63.24% | 63.24% | 5.4155 | 5.443 | -10 | 102.4001 | 102.8934 | 40.33% | 51.47% | 102.8934 | 99.3935 | 100.6089 | 103.7335 | 104.9489 | 101.7445 | 100.7654 | 87.4568 | 86.7794 | 87.4192 | 86.7354 | TRUE | TRUE | 4569 | 4726 | 48.28% | 50.34%
200 | 13 | 2 | 1140 | 54.44 | 78.18 | 66 | 77.26 | 3974 | 5707 | 4818 | 5640 | 63.25% | 62.37% | 5.3985 | 5.4201 | -10 | 102.2218 | 102.641 | 40.45% | 51.55% | 102.641 | 99.3314 | 100.2708 | 103.6714 | 104.6108 | 101.3493 | 100.7714 | 87.1547 | 86.7842 | 87.117 | 86.7402 | TRUE | TRUE | 4569 | 4726 | 48.28% | 50.34%
200 | 13 | 2 | 1186 | 58.84 | 79.94 | 68.9 | 78.5 | 4295 | 5836 | 5030 | 5730 | 64.95% | 63.55% | 5.021 | 5.0716 | -10 | 101.53 | 102.12 | 44.67% | 54.34% | 102.12 | 98.3495 | 99.1329 | 102.6895 | 103.4729 | 101.8882 | 101.5436 | 87.5673 | 87.3668 | 87.5296 | 87.3231 | TRUE | TRUE | 4569 | 4726 | 48.28% | 50.34%
200 | 13 | 2 | 1185 | 59.2 | 80.04 | 70.18 | 78 | 4322 | 5843 | 5123 | 5694 | 65.04% | 63.08% | 4.9756 | 4.5715 | -10 | 102.0202 | 102.3859 | 45.03% | 55.57% | 102.3859 | 98.1978 | 98.8012 | 102.5378 | 103.1412 | 101.6726 | 101.5855 | 87.402 | 87.3987 | 87.3644 | 87.3549 | TRUE | TRUE | 4569 | 4726 | 48.28% | 50.34%
200 | 13 | 2 | 1187 | 65.16 | 84.86 | 75.04 | 83.66 | 4757 | 6195 | 5478 | 6107 | 69.67% | 68.51% | 5.0675 | 4.8464 | -10 | 105.39 | 105.33 | 50.75% | 60.24% | 105.39 | 100.0117 | 100.867 | 104.3517 | 105.207 | 104.1465 | 103.6935 | 89.3026 | 88.999 | 89.2665 | 88.9572 | TRUE | TRUE | 4569 | 4726 | 48.28% | 50.34%
200 | 13 | 2 | 1189 | 68.3 | 87.16 | 77.34 | 86.02 | 4986 | 6363 | 5646 | 6279 | 71.88% | 70.78% | 5.0274 | 4.9858 | -10 | 105.7 | 105.79 | 53.76% | 62.45% | 105.79 | 100.541 | 101.4144 | 104.881 | 105.7544 | 105.1771 | 104.6998 | 90.0996 | 89.7684 | 90.0647 | 89.7279 | TRUE | TRUE | 4569 | 4726 | 48.28% | 50.34%
200 | 13 | 2 | 1188 | 71.04 | 88.74 | 80.26 | 88 | 5186 | 6478 | 5859 | 6424 | 73.39% | 72.68% | 4.8493 | 4.4232 | -10 | 105.36 | 105.12 | 56.39% | 65.25% | 105.36 | 100.3026 | 101.296 | 104.6426 | 105.636 | 106.0461 | 105.3888 | 90.7741 | 90.2975 | 90.7403 | 90.258 | TRUE | TRUE | 4569 | 4726 | 48.28% | 50.34%

## results_gear_3
institution 200, vehicle 13, gear 3
Do not forget to check whether the previous vehicle has more datasets and to delete them.
ASEP results gear 3: |  | goto cell c7 and copy the clipboard content into the table
inst_no | vehicle_no | gear | measurement_no | v_AA | v_BB | v_PP | v_Lmax | n_AA | n_BB | n_PP | n_Lmax | n_norm_BB | n_norm_Lmax | a_AA_BB | a_PP_BB | location_preacc | Lmax_l | Lmax_r | n_norm_AA | n_norm_PP | Lmax | L_ASEP_NL_BB | L_ASEP_NL_Lmax | L_ASEP_NL_BB_wot | L_ASEP_NL_Lmax_wot | L_ASEP_FD_Lmax | L_ASEP_FD_BB | L_ASEP_UBA_Lmax_1 | L_ASEP_UBA_BB_1 | L_ASEP_UBA_Lmax_2 | L_ASEP_UBA_BB_2 | outside_ASEP_test_area_Lmax | outside_ASEP_test_area_BB | n_Lmax_ASEP | n_BB_ASEP
200 | 13 | 3 | 1190 | 33.5 | 51.62 | 42.94 | 43.84 | 1842 | 2839 | 2362 | 2411 | 25.51% | 19.88% | 2.6447 | 2.5333 | -10 | 76.49 | 77.56 | 12.39% | 19.24% | 77.56 | 80.3482 | 79.2296 | 84.6882 | 83.5695 | 82.1322 | 83.7597 | 73.684 | 75.6624 | 73.7176 | 75.6531 | FALSE | FALSE | 4569 | 4726
200 | 13 | 3 | 1191 | 35.2 | 53.02 | 44.16 | 40.08 | 1936 | 2916 | 2429 | 2204 | 26.53% | 17.16% | 2.6956 | 2.6575 | -10 | 79.61 | 79.56 | 13.63% | 20.12% | 79.61 | 80.9719 | 78.3053 | 85.3119 | 82.6453 | 80.9736 | 84.2196 | 72.5495 | 76.0688 | 72.6027 | 76.0517 | FALSE | FALSE | 4569 | 4726
200 | 13 | 3 | 1192 | 40.34 | 55.64 | 47.72 | 49.64 | 2219 | 3060 | 2625 | 2730 | 28.42% | 24.08% | 2.518 | 2.5266 | -10 | 78.09 | 78.82 | 17.36% | 22.7% | 78.82 | 81.0474 | 80.4628 | 85.3874 | 84.8028 | 84.0475 | 85.0785 | 75.4144 | 76.8112 | 75.4163 | 76.78 | FALSE | FALSE | 4569 | 4726
200 | 13 | 3 | 1193 | 40.36 | 56.48 | 48.36 | 49.4 | 2220 | 3106 | 2660 | 2717 | 29.03% | 23.91% | 2.6767 | 2.6275 | -10 | 80.2 | 80.35 | 17.37% | 23.16% | 80.35 | 81.9343 | 81.0257 | 86.2743 | 85.3657 | 83.9696 | 85.3526 | 75.3431 | 77.0442 | 75.3463 | 77.0086 | FALSE | FALSE | 4569 | 4726
200 | 13 | 3 | 1163 | 43.28 | 59.28 | 50.9 | 51.96 | 2380 | 3260 | 2800 | 2858 | 31.05% | 25.76% | 2.8137 | 2.8497 | -10 | 82.39 | 81.67 | 19.47% | 25% | 82.39 | 83.3223 | 82.3417 | 87.6623 | 86.6817 | 84.8135 | 86.269 | 76.098 | 77.8066 | 76.0877 | 77.757 | FALSE | FALSE | 4569 | 4726
200 | 13 | 3 | 1166 | 43.96 | 58.96 | 51.44 | 52.54 | 2418 | 3243 | 2829 | 2890 | 30.83% | 26.18% | 2.6471 | 2.5624 | -10 | 82.59 | 82.01 | 19.97% | 25.38% | 82.59 | 82.5599 | 81.8493 | 86.8999 | 86.1893 | 85.0048 | 86.1678 | 76.2661 | 77.7217 | 76.2527 | 77.6737 | FALSE | FALSE | 4569 | 4726
200 | 13 | 3 | 1165 | 44.06 | 59.78 | 51.8 | 52.1 | 2423 | 3288 | 2849 | 2866 | 31.42% | 25.87% | 2.799 | 2.7482 | -10 | 82.85 | 82.15 | 20.04% | 25.64% | 82.85 | 83.4134 | 82.3248 | 87.7534 | 86.6648 | 84.8612 | 86.4354 | 76.1393 | 77.9412 | 76.1282 | 77.8893 | FALSE | FALSE | 4569 | 4726
200 | 13 | 3 | 1164 | 44.5 | 59.9 | 51.74 | 52.74 | 2447 | 3294 | 2846 | 2901 | 31.5% | 26.33% | 2.7568 | 2.8117 | -10 | 82.67 | 82.43 | 20.36% | 25.61% | 82.67 | 83.2806 | 82.348 | 87.6206 | 86.688 | 85.0705 | 86.4712 | 76.3237 | 77.9721 | 76.3093 | 77.9196 | FALSE | FALSE | 4569 | 4726
200 | 13 | 3 | 1197 | 45.6 | 59.38 | 52.3 | 53.38 | 2508 | 3266 | 2876 | 2936 | 31.13% | 26.79% | 2.4805 | 2.4404 | -10 | 81.74 | 81.6 | 21.16% | 26% | 81.74 | 82.0194 | 81.4348 | 86.3594 | 85.7748 | 85.2797 | 86.3046 | 76.5068 | 77.8343 | 76.4892 | 77.7842 | FALSE | FALSE | 4569 | 4726
200 | 13 | 3 | 1194 | 45.68 | 59.66 | 52.76 | 52.44 | 2512 | 3281 | 2902 | 2884 | 31.33% | 26.11% | 2.5251 | 2.3941 | -10 | 81.39 | 80.66 | 21.21% | 26.34% | 81.39 | 82.2819 | 81.3313 | 86.6219 | 85.6713 | 84.969 | 86.3939 | 76.2362 | 77.9085 | 76.2233 | 77.857 | FALSE | FALSE | 4569 | 4726
200 | 13 | 3 | 1162 | 45.92 | 60.74 | 53.02 | 54.88 | 2526 | 3341 | 2916 | 3018 | 32.12% | 27.87% | 2.7104 | 2.7106 | -10 | 83.22 | 83.25 | 21.39% | 26.53% | 83.25 | 83.347 | 82.8044 | 87.687 | 87.1444 | 85.7695 | 86.7504 | 76.9309 | 78.1965 | 76.9057 | 78.14 | FALSE | FALSE | 4569 | 4726
200 | 13 | 3 | 1195 | 45.92 | 60.82 | 53.26 | 53.26 | 2526 | 3345 | 2929 | 2929 | 32.17% | 26.7% | 2.7271 | 2.6619 | -10 | 83.45 | 82.99 | 21.39% | 26.7% | 83.45 | 83.4377 | 82.3851 | 87.7777 | 86.7251 | 85.238 | 86.7742 | 76.4717 | 78.2169 | 76.4546 | 78.16 | FALSE | FALSE | 4569 | 4726
200 | 13 | 3 | 1146 | 49.4 | 62.94 | 55.36 | 57.66 | 2717 | 3462 | 3045 | 3171 | 33.71% | 29.88% | 2.6082 | 2.7676 | -10 | 84.6893 | 84.8839 | 23.91% | 28.22% | 84.8839 | 83.5981 | 83.2295 | 87.9381 | 87.5695 | 86.6821 | 87.4692 | 77.7011 | 78.7716 | 77.6626 | 78.7051 | FALSE | FALSE | 4569 | 4726
200 | 13 | 3 | 1151 | 49.68 | 63.44 | 56 | 58.74 | 2732 | 3489 | 3080 | 3231 | 34.07% | 30.67% | 2.6689 | 2.7427 | -10 | 84.92 | 84.55 | 24.11% | 28.68% | 84.92 | 83.9912 | 83.7966 | 88.3312 | 88.1366 | 87.0396 | 87.6296 | 77.9957 | 78.8997 | 77.9522 | 78.831 | FALSE | FALSE | 4569 | 4726
200 | 13 | 3 | 1196 | 49.94 | 62.7 | 56.36 | 57.98 | 2747 | 3448 | 3100 | 3189 | 33.53% | 30.12% | 2.4645 | 2.3298 | -10 | 83.04 | 83.56 | 24.3% | 28.95% | 83.56 | 82.9514 | 82.7508 | 87.2914 | 87.0908 | 86.7893 | 87.3862 | 77.7892 | 78.708 | 77.7492 | 78.6425 | FALSE | FALSE | 4569 | 4726
200 | 13 | 3 | 1150 | 50.34 | 63.88 | 56.86 | 58.84 | 2769 | 3513 | 3127 | 3236 | 34.38% | 30.74% | 2.6518 | 2.616 | -10 | 84.78 | 84 | 24.59% | 29.3% | 84.78 | 84.0547 | 83.7581 | 88.3947 | 88.0981 | 87.0695 | 87.7721 | 78.0217 | 79.0124 | 77.9777 | 78.9417 | FALSE | FALSE | 4569 | 4726
200 | 13 | 3 | 1148 | 50.5 | 64.54 | 57.04 | 59.5 | 2778 | 3550 | 3137 | 3272 | 34.87% | 31.21% | 2.7695 | 2.8144 | -10 | 85.8431 | 85.1496 | 24.71% | 29.43% | 85.8431 | 84.7234 | 84.4268 | 89.0634 | 88.7668 | 87.284 | 87.9916 | 78.1986 | 79.1824 | 78.1517 | 79.1089 | FALSE | FALSE | 4569 | 4726
200 | 13 | 3 | 1198 | 51.08 | 64.32 | 57.4 | 58.84 | 2809 | 3538 | 3157 | 3236 | 34.71% | 30.74% | 2.6198 | 2.5997 | -10 | 84.82 | 84.47 | 25.12% | 29.7% | 84.82 | 84.0589 | 83.6302 | 88.3988 | 87.9702 | 87.0695 | 87.9203 | 78.0217 | 79.1265 | 77.9777 | 79.0539 | FALSE | FALSE | 4569 | 4726
200 | 13 | 3 | 1152 | 51.42 | 64.54 | 57.64 | 59.66 | 2828 | 3550 | 3170 | 3281 | 34.87% | 31.33% | 2.6087 | 2.602 | -10 | 85.7 | 84.4 | 25.37% | 29.87% | 85.7 | 84.0803 | 83.8316 | 88.4203 | 88.1716 | 87.3375 | 87.9916 | 78.2419 | 79.1824 | 78.1943 | 79.1089 | FALSE | FALSE | 4569 | 4726
200 | 13 | 3 | 1199 | 51.7 | 63.9 | 58 | 59.46 | 2844 | 3514 | 3190 | 3270 | 34.39% | 31.18% | 2.4182 | 2.2198 | -10 | 83.93 | 83.97 | 25.58% | 30.13% | 83.97 | 83.1264 | 83.0098 | 87.4664 | 87.3498 | 87.272 | 87.778 | 78.1883 | 79.0173 | 78.1416 | 78.9466 | FALSE | FALSE | 4569 | 4726
200 | 13 | 3 | 1149 | 51.76 | 64.02 | 56.78 | 59.38 | 2847 | 3521 | 3123 | 3266 | 34.49% | 31.13% | 2.4339 | 2.6994 | -10 | 85.6846 | 84.5657 | 25.62% | 29.25% | 85.6846 | 83.2251 | 83.0485 | 87.5652 | 87.3885 | 87.2481 | 87.8195 | 78.1676 | 79.0488 | 78.1213 | 78.9775 | FALSE | FALSE | 4569 | 4726
200 | 13 | 3 | 1147 | 51.88 | 64.92 | 57.64 | 59.64 | 2853 | 3571 | 3170 | 3280 | 35.14% | 31.32% | 2.6116 | 2.7538 | -10 | 86.0477 | 85.3144 | 25.7% | 29.87% | 86.0477 | 84.2058 | 83.8371 | 88.5458 | 88.1771 | 87.3316 | 88.1162 | 78.2367 | 79.2793 | 78.1892 | 79.2042 | FALSE | FALSE | 4569 | 4726
200 | 13 | 3 | 1200 | 51.94 | 64.72 | 58.12 | 59.38 | 2857 | 3560 | 3197 | 3266 | 35% | 31.13% | 2.5564 | 2.5023 | -10 | 84.63 | 84.25 | 25.75% | 30.22% | 84.63 | 83.9252 | 83.5386 | 88.2652 | 87.8786 | 87.2481 | 88.0509 | 78.1676 | 79.2284 | 78.1213 | 79.1542 | FALSE | FALSE | 4569 | 4726
200 | 13 | 3 | 1201 | 55.04 | 67.44 | 60.78 | 61.78 | 3027 | 3709 | 3343 | 3398 | 36.96% | 32.87% | 2.6042 | 2.6356 | -10 | 84.4294 | 84.26 | 27.99% | 32.14% | 84.4294 | 84.9321 | 84.4495 | 89.2721 | 88.7895 | 88.0341 | 88.9351 | 78.8047 | 79.9113 | 78.748 | 79.8261 | FALSE | FALSE | 4569 | 4726
200 | 13 | 3 | 1202 | 56.66 | 68.62 | 62.34 | 63.26 | 3116 | 3774 | 3429 | 3479 | 37.82% | 33.93% | 2.5692 | 2.5384 | -10 | 84.45 | 84.34 | 29.16% | 33.28% | 84.45 | 85.1462 | 84.7536 | 89.4862 | 89.0936 | 88.5162 | 89.3206 | 79.1899 | 80.2035 | 79.127 | 80.1138 | FALSE | FALSE | 4569 | 4726
200 | 13 | 3 | 1203 | 62.06 | 72.88 | 67.58 | 70.12 | 3413 | 4008 | 3717 | 3857 | 40.89% | 38.91% | 2.5035 | 2.2976 | -10 | 86.1 | 86.37 | 33.07% | 37.07% | 86.37 | 86.1615 | 86.5489 | 90.5015 | 90.8889 | 90.7637 | 90.7082 | 80.9216 | 81.2357 | 80.8338 | 81.1312 | FALSE | FALSE | 4569 | 4726
200 | 13 | 3 | 1205 | 67.74 | 78.86 | 72.2 | 75.44 | 3726 | 4337 | 3971 | 4149 | 45.22% | 42.75% | 2.7953 | 3.1051 | -10 | 94.3 | 97.3 | 37.18% | 40.41% | 97.3 | 89.1225 | 89.3119 | 93.4625 | 93.6519 | 92.4992 | 92.6591 | 82.2072 | 82.6385 | 82.1042 | 82.5172 | FALSE | FALSE | 4569 | 4726
200 | 13 | 3 | 1204 | 69 | 81.08 | 73.68 | 76.42 | 3795 | 4459 | 4052 | 4203 | 46.83% | 43.46% | 3.1087 | 3.5346 | -10 | 99.05 | 99.74 | 38.09% | 41.47% | 99.74 | 91.0421 | 90.8594 | 95.3821 | 95.1994 | 92.8201 | 93.3829 | 82.4404 | 83.1479 | 82.3349 | 83.0215 | TRUE | TRUE | 4569 | 4726
200 | 13 | 3 | 1206 | 71.12 | 84.34 | 77 | 79.86 | 3912 | 4639 | 4235 | 4392 | 49.2% | 45.95% | 3.524 | 3.6551 | -10 | 98.52 | 98.87 | 39.63% | 43.88% | 98.87 | 93.6814 | 93.5528 | 98.0214 | 97.8928 | 93.9437 | 94.4511 | 83.249 | 83.8893 | 83.1358 | 83.7566 | TRUE | TRUE | 4569 | 4726
200 | 13 | 3 | 1207 | 73.76 | 87.84 | 80.06 | 84.34 | 4057 | 4831 | 4403 | 4639 | 51.72% | 49.2% | 3.9015 | 4.0317 | -10 | 98.64 | 98.83 | 41.54% | 46.09% | 98.83 | 96.2413 | 96.4067 | 100.5813 | 100.7467 | 95.4126 | 95.5913 | 84.2879 | 84.6734 | 84.167 | 84.5353 | TRUE | TRUE | 4569 | 4726
200 | 13 | 3 | 1208 | 83.16 | 96.18 | 89.04 | 93.68 | 4574 | 5290 | 4897 | 5152 | 57.76% | 55.95% | 4.0038 | 4.0817 | -10 | 98.95 | 99.4 | 48.34% | 52.59% | 99.4 | 99.1526 | 99.618 | 103.4926 | 103.958 | 98.4669 | 98.3205 | 86.4126 | 86.5225 | 86.2832 | 86.3778 | TRUE | TRUE | 4569 | 4726

## results_gear_4_or_D
institution 200, vehicle 13, gear 4
Do not forget to check whether the previous vehicle has more datasets and to delete them.
ASEP results gear 4 or D or CVT unlocked: |  |  |  | goto cell c7 and copy the clipboard content into the table
inst_no | vehicle_no | gear | measurement_no | v_AA | v_BB | v_PP | v_Lmax | n_AA | n_BB | n_PP | n_Lmax | n_norm_BB | n_norm_Lmax | a_AA_BB | a_PP_BB | location_preacc | Lmax_l | Lmax_r | n_norm_AA | n_norm_PP | Lmax | L_ASEP_NL_BB | L_ASEP_NL_Lmax | L_ASEP_NL_BB_wot | L_ASEP_NL_Lmax_wot | L_ASEP_FD_Lmax | L_ASEP_FD_BB | L_ASEP_UBA_Lmax_1 | L_ASEP_UBA_BB_1 | L_ASEP_UBA_Lmax_2 | L_ASEP_UBA_BB_2 | outside_ASEP_test_area_Lmax | outside_ASEP_test_area_BB | n_Lmax_ASEP | n_BB_ASEP
200 | 13 | 4 | 1160 | 45.1 | 57.02 | 50.7 | 52.98 | 1894 | 2395 | 2129 | 2225 | 19.67% | 17.43% | 2.0872 | 2.1012 | -10 | 79.61 | 78.8 | 13.08% | 16.17% | 79.61 | 79.7384 | 79.7417 | 84.0784 | 84.0817 | 81.2998 | 81.4805 | 75.3449 | 76.2256 | 75.325 | 76.1776 | FALSE | FALSE | 4569 | 4726
200 | 13 | 4 | 1161 | 45.66 | 57.42 | 51.42 | 53.06 | 1918 | 2412 | 2160 | 2229 | 19.89% | 17.49% | 2.0786 | 2.0156 | -10 | 79.41 | 79.3 | 13.39% | 16.58% | 79.41 | 79.8237 | 79.7311 | 84.1637 | 84.0711 | 81.3129 | 81.5383 | 75.3666 | 76.3263 | 75.3462 | 76.2757 | FALSE | FALSE | 4569 | 4726
200 | 13 | 4 | 1157 | 45.74 | 57.52 | 51.4 | 53.34 | 1921 | 2416 | 2159 | 2240 | 19.95% | 17.63% | 2.0857 | 2.0574 | -10 | 79.22 | 78.46 | 13.43% | 16.57% | 79.22 | 79.8824 | 79.8438 | 84.2224 | 84.1838 | 81.3641 | 81.5548 | 75.4391 | 76.3512 | 75.4168 | 76.2999 | FALSE | FALSE | 4569 | 4726
200 | 13 | 4 | 1158 | 46.32 | 58 | 51.9 | 53.5 | 1945 | 2436 | 2180 | 2247 | 20.21% | 17.72% | 2.0893 | 2.0691 | -10 | 79.13 | 78.96 | 13.75% | 16.84% | 79.13 | 80.0405 | 79.9059 | 84.3805 | 84.2459 | 81.4066 | 81.676 | 75.4811 | 76.4709 | 75.4578 | 76.4164 | FALSE | FALSE | 4569 | 4726
200 | 13 | 4 | 1159 | 47.48 | 58.5 | 53 | 51.28 | 1994 | 2457 | 2226 | 2154 | 20.49% | 16.5% | 2.0026 | 1.8927 | -10 | 79.7266 | 79.2937 | 14.39% | 17.45% | 79.7266 | 79.8438 | 78.8931 | 84.1838 | 83.2331 | 81.0598 | 81.803 | 74.8941 | 76.5949 | 74.8856 | 76.5371 | FALSE | FALSE | 4569 | 4726
200 | 13 | 4 | 1153 | 49.72 | 58.08 | 53.96 | 57 | 2088 | 2439 | 2266 | 2394 | 20.25% | 19.66% | 1.5453 | 1.4247 | -10 | 75.98 | 73.73 | 15.63% | 17.97% | 75.98 | 77.8886 | 78.78 | 82.2286 | 83.12 | 82.2992 | 81.6944 | 76.3734 | 76.4905 | 76.3272 | 76.4355 | FALSE | FALSE | 4569 | 4726
200 | 13 | 4 | 1154 | 50.76 | 58.38 | 54.82 | 57.92 | 2132 | 2452 | 2302 | 2433 | 20.42% | 20.17% | 1.426 | 1.2438 | -10 | 75.47 | 73.56 | 16.21% | 18.45% | 75.47 | 77.5015 | 78.5789 | 81.8415 | 82.9189 | 82.5348 | 81.7728 | 76.6016 | 76.5652 | 76.5496 | 76.5083 | FALSE | FALSE | 4569 | 4726
200 | 13 | 4 | 1155 | 51.02 | 61.84 | 55.88 | 59.18 | 2143 | 2597 | 2347 | 2486 | 22.33% | 20.87% | 2.0939 | 2.1655 | -10 | 78.65 | 79.96 | 16.36% | 19.04% | 79.96 | 81.2109 | 81.6283 | 85.5509 | 85.9683 | 82.8546 | 82.6466 | 76.9096 | 77.4025 | 76.8495 | 77.3232 | FALSE | FALSE | 4569 | 4726
200 | 13 | 4 | 1156 | 51.18 | 60.54 | 55.1 | 58.7 | 2150 | 2543 | 2314 | 2465 | 21.62% | 20.59% | 1.793 | 1.9416 | -10 | 75.01 | 75.57 | 16.45% | 18.61% | 75.57 | 79.6176 | 80.281 | 83.9576 | 84.621 | 82.7285 | 82.3215 | 76.7921 | 77.0927 | 76.7351 | 77.0217 | FALSE | FALSE | 4569 | 4726

## Dia gear 2, NL BB
institution 200, vehicle 13, gear 2
NL ASEP approach, BB is limit value based, BB_wot is Lwot_i based

## Dia gear 3, NL BB
institution 200, vehicle 13, gear 3
NL ASEP approach, BB is limit value based, BB_wot is Lwot_i based

## Dia gear 4_D, NL BB
institution 200, vehicle 13, gear 4
NL ASEP approach, BB is limit value based, BB_wot is Lwot_i based

## Dia gear 2, NL Lmax
institution 200, vehicle 13, gear 2
NL ASEP approach, Lmax is limit value based, Lmax_wot is Lwot_i based

## Dia gear 3, NL Lmax
institution 200, vehicle 13, gear 3
NL ASEP approach, Lmax is limit value based, Lmax_wot is Lwot_i based

## Dia gear 4_D, NL Lmax
institution 200, vehicle 13, gear 4
NL ASEP approach, Lmax is limit value based, Lmax_wot is Lwot_i based

## Dia gear 2, FD BB
institution 200, vehicle 13, gear 2
French/Geman ASEP approach

## Dia gear 3, FD BB
institution 200, vehicle 13, gear 3
French/Geman ASEP approach

## Dia gear 4_D, FD BB
institution 200, vehicle 13, gear 4
French/Geman ASEP approach

## Dia gear 2, FD Lmax
institution 200, vehicle 13, gear 2
French/Geman ASEP approach

## Dia gear 3, FD Lmax
institution 200, vehicle 13, gear 3
French/Geman ASEP approach

## Dia gear 4_D, FD Lmax
institution 200, vehicle 13, gear 4
French/Geman ASEP approach

## Dia gear 2, UBA Lmax
1 - B_Lroll as measured, 2 - B_Lroll = 35
institution 200, vehicle 13, gear 2
UBA ASEP approach

## Dia gear 3, UBA Lmax
1 - B_Lroll as measured, 2 - B_Lroll = 35
institution 200, vehicle 13, gear 3
UBA ASEP approach

## Dia gear 4_D, UBA Lmax
1 - B_Lroll as measured, 2 - B_Lroll = 35
institution 200, vehicle 13, gear 4
UBA ASEP approach

## Dia gear 2, UBA BB
1 - B_Lroll as measured, 2 - B_Lroll = 35
institution 200, vehicle 13, gear 2
UBA ASEP approach

## Dia gear 3, UBA BB
1 - B_Lroll as measured, 2 - B_Lroll = 35
institution 200, vehicle 13, gear 3
UBA ASEP approach

## Dia gear 4, UBA BB
1 - B_Lroll as measured, 2 - B_Lroll = 35
institution 200, vehicle 13, gear 4
UBA ASEP approach

## Dia gear 2
institution 200, vehicle 13, gear 2
Comparison of ASEP approaches

## Dia gear 3
institution 200, vehicle 13, gear 3
Comparison of ASEP approaches

## Dia gear 4_D
institution 200, vehicle 13, gear 4
Comparison of ASEP approaches

## Dia gear 2 BB
institution 200, vehicle 13, gear 2
Comparison of ASEP approaches

## Dia gear 3 BB
institution 200, vehicle 13, gear 3
Comparison of ASEP approaches

## Dia gear 4_D BB
institution 200, vehicle 13, gear 4
Comparison of ASEP approaches

## Tabelle1
| a*LOG(v/50) |  | V@50 | V@80 |  | S | 8500
| 36.0688 |  | 68.1 | 75.4624 |  | Nidle | 900
| I2 |  | I3 |  | L3 | L+3dB | Tyre+6+Lpt50
| 13.8064 |  | 18.5185
20 | 1448.6 | 0.072184 | 1080 | 0.023684 | 53.7468 | 56.7468 | 61.5111
25 | 1810.75 | 0.11984 | 1350 | 0.059211 | 57.2422 | 60.2422 | 65.0065
30 | 2172.9 | 0.16749 | 1620 | 0.094737 | 60.0982 | 63.0982 | 67.8625
35 | 2535.05 | 0.21514 | 1890 | 0.13026 | 62.5129 | 65.5129 | 70.2772
40 | 2897.2 | 0.26279 | 2160 | 0.16579 | 64.6046 | 67.6046 | 72.3689
45 | 3259.35 | 0.31044 | 2430 | 0.20132 | 66.4496 | 69.4496 | 74.2139
50 | 3621.5 | 0.35809 | 2700 | 0.23684 | 68.1 | 71.1 | 75.8643
55 | 3983.65 | 0.40574 | 2970 | 0.27237 | 69.593 | 72.593 | 77.3573
60 | 4345.8 | 0.45339 | 3240 | 0.30789 | 70.956 | 73.956 | 78.7203
65 | 4707.95 | 0.50105 | 3510 | 0.34342 | 72.2098 | 75.2098 | 79.9742
70 | 5070.1 | 0.5487 | 3780 | 0.37895 | 73.3707 | 76.3707 | 81.135
75 | 5432.25 | 0.59635 | 4050 | 0.41447 | 74.4514 | 77.4514 | 82.2158
80 | 5794.4 | 0.644 | 4320 | 0.45 | 75.4624 | 78.4624 | 83.2267

## Dia_OICA_gear2
OICA method
OICA Outline (Engine Speed Based Test)
institution 200, vehicle 13, gear 2

## Dia_OICA_gear_3
OICA method
OICA Outline (Engine Speed Based Test)
institution 200, vehicle 13, gear 3

## Dia_OICA_gear_4_or_D
OICA method
OICA Outline (Engine Speed Based Test)
institution 200, vehicle 13, gear 4

## DFJ
D/F/J-Proposal N@MAX |  |  |  | Lprop | Lroll
L_wot_i | 79.34 | dB |  | 78.9036 | 69.1448 | 79.34
N@Lmax | 2235 | 1/min
%N@Lmax | 17.57% | %(N-idle)/(S-idle)
N_Max_ASEP | 4493.4628 | 1/min
%N_Max_ASEP | 47.28% | %(N-idle)/(S-idle)
+b/1000rpm (F) | 6 | dB/1000rpm
-b/1000rpm (F) | 3 | dB/1000rpm
Margin | 2 | dB
gear 2 | 13.8064
RPM | %RPM | Borderline, gear 2 | Speed | Lprop | Lroll | Ltot
1128 | 3% | 77.5941 | 15.5737 | 75.5826 | 49.8283 | 77.5941
2235 | 17.57% | 80.9664 | 30.8574 | 78.9036 | 60.5396 | 80.9664
4493.4628 | 47.28% | 94.4889 | 62.0387 | 92.4544 | 71.4794 | 94.4889
gear 3 | 18.5185
RPM | %RPM | Borderline, gear 3 | Speed | Lprop | Lroll | Ltot
1128 | 3% | 77.6157 | 20.8889 | 75.5826 | 54.4279 | 77.6157
2235 | 17.57% | 81.0824 | 41.3889 | 78.9036 | 65.1392 | 81.0824
4320 | 45% | 93.5225 | 80 | 91.4136 | 75.4624 | 93.5225
gear 4 | 23.4632
RPM | %RPM | Borderline, gear 4 | Speed | Lprop | Lroll | Ltot
1128 | 3% | 77.6601 | 26.4664 | 75.5826 | 58.1351 | 77.6601
2235 | 17.57% | 81.3123 | 52.4402 | 78.9036 | 68.8464 | 81.3123
3409.6 | 33.02% | 88.3229 | 80 | 85.9512 | 75.4624 | 88.3229

## NL
Proposal NL - Reference to L_woti, a_woti and v_woti_@Max
| C1= | 79.34 | = L_woti +
| C2= | 0.3 | * (V-V_woti) +
| C3= | 4 | * (a-a_woti) + |  | 1.3666 | a_urban
| C4= | 2 | margin
| 1 | 2 | 3 | 4 | 5 | 6 | 7 | 8 | 9 | 10 | 11 | 12 | 13 | 14 | 15 | 16 | 17 | 18 | 19 | 20 | 21 | 22 | 23 | 24 | 25 | 26 | 27 | 28 | 29 | 30 | 31 | 32 | 33 | 34 | 35 | 36 | 37 | 38 | 39 | 40 | 41 | 42 | 43 | 44 | 45
max allowed, gear 2 | 87.3192 | 86.9425 | 86.0342 | 88.0897 | 84.2705 | 86.0289 | 87.1881 | 90.0209 | 90.9815 | 92.5236 | 95.4232 | 93.1205 | 93.1745 | 94.7493 | 93.0832 | 100.1173 | 99.7848 | 98.7709 | 98.4541 | 100.4898 | 101.0503 | 100.9904 | #VALUE! | #VALUE! | #VALUE! | #VALUE! | #VALUE! | #VALUE! | #VALUE! | #VALUE! | #VALUE! | #VALUE! | #VALUE! | #VALUE! | #VALUE! | #VALUE! | #VALUE! | #VALUE! | #VALUE! | #VALUE! | #VALUE! | #VALUE! | #VALUE! | #VALUE! | #VALUE!
max allowed, gear 3 | 79.6478 | 78.7068 | 80.9226 | 81.4334 | 82.7044 | 82.2667 | 82.6923 | 82.7294 | 81.9069 | 81.7888 | 83.2011 | 82.7763 | 83.6597 | 84.2069 | 83.2282 | 84.174 | 84.804 | 84.0566 | 84.2617 | 83.5024 | 83.5359 | 84.2662 | 83.9858 | 84.881 | 85.1966 | 87.0135 | 89.6806 | 91.1253 | 93.6823 | 96.4122 | 99.59 | #VALUE! | #VALUE! | #VALUE! | #VALUE! | #VALUE! | #VALUE! | #VALUE! | #VALUE! | #VALUE! | #VALUE! | #VALUE! | #VALUE! | #VALUE! | #VALUE!
max allowed, gear 4 | 80.343 | 80.3352 | 80.4455 | 80.5065 | 79.5222 | 79.5592 | 79.3972 | 82.2274 | 80.9788 | #VALUE! | #VALUE! | #VALUE! | #VALUE! | #VALUE! | #VALUE! | #VALUE! | #VALUE! | #VALUE! | #VALUE! | #VALUE! | #VALUE! | #VALUE! | #VALUE! | #VALUE! | #VALUE! | #VALUE! | #VALUE! | #VALUE! | #VALUE! | #VALUE! | #VALUE! | #VALUE! | #VALUE! | #VALUE! | #VALUE! | #VALUE! | #VALUE! | #VALUE! | #VALUE! | #VALUE! | #VALUE! | #VALUE! | #VALUE! | #VALUE! | #VALUE!
Diff 2nd | 1.9108 | 2.6975 | 4.4858 | 2.3503 | 4.4695 | 8.2411 | 9.3019 | 8.4591 | 7.8283 | 6.4033 | 4.5126 | 5.3202 | 5.8604 | 4.4507 | 5.7501 | 2.2828 | 2.437 | 2.7591 | 3.5661 | 4.9002 | 4.6497 | 4.3696 | #VALUE! | #VALUE! | #VALUE! | #VALUE! | #VALUE! | #VALUE! | #VALUE! | #VALUE! | #VALUE! | #VALUE! | #VALUE! | #VALUE! | #VALUE! | #VALUE! | #VALUE! | #VALUE! | #VALUE! | #VALUE! | #VALUE! | #VALUE! | #VALUE! | #VALUE! | #VALUE!
Diff 3rd | -3.1578 | 0.90322 | -2.8326 | -1.2334 | -0.31443 | 0.32326 | 0.15768 | -0.05941 | -0.16694 | -0.39881 | 0.018945 | 0.67372 | 1.0296 | 0.71312 | -0.18815 | 0.60602 | 1.0391 | 0.7634 | 1.4383 | 0.42762 | 2.1487 | 1.7815 | 0.64422 | -0.45162 | -0.74659 | -0.91346 | 4.6194 | 7.9247 | 4.8377 | 2.2278 | -0.63996 | #VALUE! | #VALUE! | #VALUE! | #VALUE! | #VALUE! | #VALUE! | #VALUE! | #VALUE! | #VALUE! | #VALUE! | #VALUE! | #VALUE! | #VALUE! | #VALUE!
Proposal NL - Reference to Limit, 50km/h and a_urban
| C1= | 75 | Limit
| C2= | 0.3 | (V-50)
| C3= | 4 | (a-a_wot) |  | 1.3666 | a_urban
| C4= | 2 | margin
max allowed, gear 2 | 87.0673 | 86.6906 | 85.7823 | 87.8378 | 84.0185 | 85.777 | 86.9362 | 89.769 | 90.7296 | 92.2716 | 95.1713 | 92.8686 | 92.9226 | 94.4974 | 92.8313 | 99.8654 | 99.5329 | 98.519 | 98.2022 | 100.2378 | 100.7984 | 100.7385 | #VALUE! | #VALUE! | #VALUE! | #VALUE! | #VALUE! | #VALUE! | #VALUE! | #VALUE! | #VALUE! | #VALUE! | #VALUE! | #VALUE! | #VALUE! | #VALUE! | #VALUE! | #VALUE! | #VALUE! | #VALUE! | #VALUE! | #VALUE! | #VALUE! | #VALUE! | #VALUE!
max allowed, gear 3 | 84.8624 | 83.9214 | 86.1372 | 86.648 | 87.919 | 87.4814 | 87.9069 | 87.944 | 87.1216 | 87.0034 | 88.4157 | 87.9909 | 88.8743 | 89.4215 | 88.4428 | 89.3886 | 90.0186 | 89.2712 | 89.4763 | 88.717 | 88.7506 | 89.4809 | 89.2004 | 90.0957 | 90.4112 | 92.2281 | 94.8953 | 96.3399 | 98.8969 | 101.6269 | 104.8046 | #VALUE! | #VALUE! | #VALUE! | #VALUE! | #VALUE! | #VALUE! | #VALUE! | #VALUE! | #VALUE! | #VALUE! | #VALUE! | #VALUE! | #VALUE! | #VALUE!
max allowed, gear 4 | 85.5576 | 85.5498 | 85.6601 | 85.7211 | 84.7368 | 84.7738 | 84.6118 | 87.442 | 86.1934 | #VALUE! | #VALUE! | #VALUE! | #VALUE! | #VALUE! | #VALUE! | #VALUE! | #VALUE! | #VALUE! | #VALUE! | #VALUE! | #VALUE! | #VALUE! | #VALUE! | #VALUE! | #VALUE! | #VALUE! | #VALUE! | #VALUE! | #VALUE! | #VALUE! | #VALUE! | #VALUE! | #VALUE! | #VALUE! | #VALUE! | #VALUE! | #VALUE! | #VALUE! | #VALUE! | #VALUE! | #VALUE! | #VALUE! | #VALUE! | #VALUE! | #VALUE!
Diff 2nd | 2.1627 | 2.9494 | 4.7377 | 2.6022 | 4.7215 | 8.493 | 9.5538 | 8.711 | 8.0802 | 6.6553 | 4.7645 | 5.5721 | 6.1123 | 4.7026 | 6.0021 | 2.5347 | 2.6889 | 3.011 | 3.818 | 5.1522 | 4.9016 | 4.6215 | #VALUE! | #VALUE! | #VALUE! | #VALUE! | #VALUE! | #VALUE! | #VALUE! | #VALUE! | #VALUE! | #VALUE! | #VALUE! | #VALUE! | #VALUE! | #VALUE! | #VALUE! | #VALUE! | #VALUE! | #VALUE! | #VALUE! | #VALUE! | #VALUE! | #VALUE! | #VALUE!
Diff 3rd | -8.3724 | -4.3114 | -8.0472 | -6.448 | -5.529 | -4.8914 | -5.0569 | -5.274 | -5.3816 | -5.6134 | -5.1957 | -4.5409 | -4.185 | -4.5015 | -5.4028 | -4.6086 | -4.1755 | -4.4512 | -3.7763 | -4.787 | -3.0659 | -3.4332 | -4.5704 | -5.6662 | -5.9612 | -6.1281 | -0.59525 | 2.7101 | -0.37687 | -2.9869 | -5.8546 | #VALUE! | #VALUE! | #VALUE! | #VALUE! | #VALUE! | #VALUE! | #VALUE! | #VALUE! | #VALUE! | #VALUE! | #VALUE! | #VALUE! | #VALUE! | #VALUE!

## UBA
UBA - Proposal (Nmax)
Limit Annex 3 | 75 | dB
n_urban | 2552.8471 | 1/min |  |  | 8500
%N_ECEneu | 21.75% | %(N-idle)/(S-idle)
n_BB_urban
Kp | 0.39697 |  |  | Lprop | Lroll | Lroll_35 | Ltot | Ltot_35
L_anker | 75.1317 | dB |  | 73.871 | 69.1448 | 69.1139 | 75.1317 | 75.1239
Delta | 2
N_Max_ASEP | 4493.4628 | 1/min
%N_Max_ASEP | 47.28% | %(N-idle)/(S-idle)
+b/1000rpm (F) | 5 | dB/1000rpm
-b/1000rpm (F) | 5 | dB/1000rpm
Toleranz | 0 | dB
2nd Gear | 13.8064
RPM | %RPM | Borderline | Speed | Lprop | Lroll | Lroll_35 | Ltot | Ltot_35 | L_ASEP | L_ASEP_35
1660 | 10% | 69.5954 | 22.9187 | 69.4067 | 55.8806 | 56.2427 | 69.5954 | 69.6114 | 67.4329 | 67.5162
2552.8471 | 21.75% | 74.1851 | 35.2457 | 73.871 | 62.6225 | 62.7848 | 74.1851 | 74.1966 | 72.5178 | 72.5715
4493.4628 | 47.28% | 83.8342 | 62.0387 | 83.574 | 71.4794 | 71.3792 | 83.8342 | 83.8284 | 81.9625 | 81.9342
3rd Gear | 18.5185
RPM | %RPM | Borderline | Speed | Lprop | Lroll |  | Ltot
1660 | 10% | 69.93 | 30.7407 | 69.4067 | 60.4803 | 60.7061 | 69.93 | 69.9562 | 68.955 | 69.0586
2552.8471 | 21.75% | 74.7215 | 47.2749 | 73.871 | 67.2221 | 67.2481 | 74.7215 | 74.7261 | 74.5987 | 74.6139
4320 | 45% | 83.4571 | 80 | 82.7067 | 75.4624 | 75.2442 | 83.4571 | 83.4232 | 83.0975 | 82.979
4th Gear | 23.4632
RPM | %RPM | Borderline | Speed | Lprop | Lroll |  | Ltot
1660 | 10% | 70.5483 | 38.9489 | 69.4067 | 64.1874 | 64.3034 | 70.5483 | 70.5754 | 71.0236 | 71.1004
2552.8471 | 21.75% | 75.6549 | 59.8979 | 73.871 | 70.9293 | 70.8454 | 75.6549 | 75.6268 | 77.1167 | 77.0526
3409.6 | 33.02% | 80.0242 | 80 | 78.1547 | 75.4624 | 75.2442 | 80.0242 | 79.9491 | 81.5928 | 81.4243