## calculation algorithms
For limit value based methods the following values are used: |  |  | M1 | 72 dB, if pmr <= 120, 73 dB, if 120 < pmr <= 200, 75 dB, if pmr > 200
|  |  | N1 | 72 dB, if GVM <= 2500, 74 dB, if GVM > 2500
pmr - power to mass ratio index
NL method | L_wot_i based | reference Lmax |  | L_border = Lwot_i+C4+C2*(a_AA_BB-a_urban)+C3*(v_Lmax-v_Lmax_i)
|  | reference BB |  | L_border = Lwot_i+C4+C2*(a_AA_BB-a_urban)+C3*(v_BB-v_BB_i)
| Limit value based | reference Lmax |  | L_border = Limit+C4+C2*(a_AA_BB-a_urban)+C3*(v_Lmax-v_Lmax_i)
|  | reference BB |  | L_border = Limit+C4+C2*(a_AA_BB-a_urban)+C3*(v_BB-v_BB_i)
|  |  |  | C2 = 4 | C3 = 0.3 | C4 = 2
FD method | L_wot_i based | reference Lmax |  | L_roll_wot_i = Lroll_50 + B_Lroll*log(v_Lmax_i/50)
L_prop_wot_i = 10*Log(10^(0.1*Lwot_i)-10^(0.1*L_roll_wot_i)
L_border = 10*Log(10^(0.1*L_prop_wot_i+(n_Lmax-n_Lmax_i)/1000*B)+10^(0.1*(B_Lroll*Log(v_Lmax/50)+Lroll_50)))+[tol]
|  | reference BB |  | L_prop_wot_i = 10*Log(10^(0.1*Lwot_i)-10^(0.1*Lroll_50)
L_border = 10*Log(10^(0.1*L_prop_wot_i+(n_BB-n_BB_i)/1000*B)+10^(0.1*(B_Lroll*Log(v_BB/50)+Lroll_50)))+[tol]
B = 6, if n > n_i, B = 3, if n <= n_i
tol = 2 dB
Lroll_50 and B_Lroll derived from rolling noise measurements
UBA method | Limit value based | reference Lmax |  | kp_target = 1 - a_urban/a_wot_ref
L_TA_ASEP = Limit-kp_target*L_crs/(1-kp_target)
n_urban_Lmax = 1.65*s*pmr^-0.32
Delta = 2, if L_TA_ASEP - L_crs < 2, Delta = L_TA_ASEP - L_crs, if L_TA_ASEP - L_crs >= 2
L_border = L_TA_ASEP-Delta+10*Log(10^(0.1*Delta)-1)*10^(0.1*B/1000*(n_Lmax-n_urban_Lmax))+(v_Lmax/50)^(0.1*B_Lroll))
B = 5, if n_Lmax > n_urban_Lmax, B = 4, if n_Lmax <= n_urban_Lmax
|  |  |  | s - rated engine speed |  | pmr - power to mass ratio index
B_Lroll derived from rolling noise measurements
|  | simplified ref Lmax |  | L_border = L_TA_ASEP-Delta+10*Log(10^(0.1*Delta)-1)*10^(0.1*B/1000*(n_Lmax-n_urban_Lmax))+(v_Lmax/50)^(0.1*B_Lroll))
B_Lroll = 35
|  | reference BB |  | n_urban_BB = 0.9939*(1.65*s*pmr^-0.32) + 185 min-1
L_border = L_TA_ASEP-Delta+10*Log(10^(0.1*Delta)-1)*10^(0.1*B/1000*(n_Lmax-n_urban_BB))+(v_Lmax/50)^(0.1*B_Lroll))
B = 5, if n_BB > n_urban_BB, B = 4, if n_BB <= n_urban_BB
|  |  |  | s - rated engine speed |  | pmr - power to mass ratio index
B_Lroll derived from rolling noise measurements
|  | simplified ref BB |  | L_border = L_TA_ASEP-Delta+10*Log(10^(0.1*Delta)-1)*10^(0.1*B/1000*(n_Lmax-n_urban_BB))+(v_Lmax/50)^(0.1*B_Lroll))
B_Lroll = 35
OICA method | see table "Veh Data"
upper engine speed limit |  | n_Lmax_ASEP = 2.26*pmr^-0.29*(s-n_idle)+n_idle
n_BB_ASEP = 0.9939*n_Lmax_ASEP + 185 min-1
|  | s - rated engine speed |  | n_idle - idling speed |  | pmr - power to mass ratio index

## instructions
To insert data for a new vehicle proceed as follows:
1 | open the ACCESS database "ASEP_database_1.mdb
2 | select a vehicle from the list and then copy the content of the tables into the excel tables named "vehicle_info_and_annex_3_results", "results_gear_2",
"results_gear_3", "results_gear_4_or_D"
remaining existing data must be deleted.
3 | If the new vehicle has no datasets for one of the gears, delete the datasets from the previous vehicle for that gear.
To calculate the OICA ASEP borderline choose the table "veh Data" and follow instructions given in the table.
At the end store the Excel sheet using a different filename in order to keep the original Exel file as spare copy.

## Veh Data
| Measurement Data | [46 empty] | Vehicle Data
[49 empty] | Institution | 200
gear 2 | Gear | 2 | 1 | 2 | 3 | 4 | 5 | 6 | 7 | 8 | 9 | 10 | 11 | 12 | 13 | 14 | 15 | 16 | 17 | 18 | 19 | 20 | 21 | 22 | 23 | 24 | 25 | 26 | 27 | 28 | 29 | 30 | 31 | 32 | 33 | 34 | 35 | 36 | 37 | 38 | 39 | 40 | 41 | 42 | 43 | 44 | 45 |  | Vehicle Code | 42 |  | Class | M1 |  | Limit today | 75 | dB
| v_aa |  | 29.02 | 29.36 | 29.64 | 29.78 | 30.5 | 30.5 | 30.7 | 30.98 | 35.42 | 38.06 | 42.38 | 43.06 | 43.2 | 43.36 | 43.4 | 43.88 | 47.92 | 48.48 | 48.9 | 49.2 | 49.38 | 50.06 | 50.2 | 50.32 | 50.44 | 51.82 | 52.58 | 52.76 | 53.62 | 58.38 | 59.46 | 59.5 | 60.36 | [13 empty] | Power | 170 | kW | Curb Mass | 1540 | kg | PMR | 105.2632 | kW/t
| v_bb |  | 49.96 | 49.82 | 48.36 | 51.08 | 51.38 | 51 | 51.06 | 51.42 | 55.06 | 55.44 | 58.72 | 59.06 | 59.5 | 59.5 | 58.96 | 59.66 | 62.56 | 62.28 | 63.26 | 63.28 | 62.26 | 64.54 | 64.04 | 64.26 | 64.16 | 65.44 | 65.72 | 65.56 | 66.96 | 69.9 | 71.06 | 70.86 | 72.1 | [13 empty] | S | 5900 | 1/min | N_Idle | 710 | 1/min | l_veh | 4.488 | m
| v_pp |  | 35.4 | 35.54 | 34.42 | 37.68 | 37.44 | 37.2 | 37.04 | 37.38 | 42.9 | 43.4 | 50 | 50.44 | 50.68 | 50.74 | 47.72 | 51.3 | 52.16 | 51.52 | 52.92 | 53.06 | 51.76 | 54.54 | 53.86 | 54.26 | 53.8 | 55.82 | 56 | 55.68 | 57.66 | 61.18 | 62.18 | 62.4 | 63.58
| v@max |  | 43.04 | 41.04 | 40.92 | 45.36 | 43.5 | 43.76 | 43.08 | 43.32 | 46.16 | 48.32 | 53.94 | 54.3 | 54.1 | 54.64 | 51.8 | 54.7 | 55.58 | 58.04 | 58.38 | 58.56 | 55.58 | 57.58 | 57.16 | 57.56 | 57.34 | 60.38 | 62.88 | 60.32 | 62.2 | 65.54 | 64.64 | 69.2 | 65.72 | [13 empty] | Gear ratio i2 | 15.3997 | v/1000rpm | Gear ratio i3 | 18.6209 | v/1000rpm | Gear ratio i4 | 23.7108 | v/1000rpm
| n_aa |  | 1711 | 1722 | 1752 | 1767 | 1786 | 1787 | 1805 | 1817 | 2073 | 2229 | 2568 | 2562 | 2581 | 2567 | 2529 | 2629 | 2802 | 2831 | 2869 | 2874 | 2875 | 2952 | 2950 | 2952 | 2948 | 3005 | 3076 | 3091 | 3145 | 3419 | 3486 | 3449 | 3523
| n_bb |  | 3290 | 3292 | 3189 | 3354 | 3378 | 3331 | 3356 | 3354 | 3549 | 3494 | 2914 | 2921 | 2921 | 2914 | 3755 | 2926 | 3900 | 3894 | 3942 | 3958 | 3893 | 4006 | 3973 | 3982 | 3984 | 4076 | 4089 | 4059 | 4142 | 4325 | 4375 | 4381 | 4424 | [13 empty] | Engine Concept |  | Petrol |  |  |  | T/M-Type | automatic
| n_pp |  | 2643 | 2640 | 2429 | 2725 | 2739 | 2715 | 2694 | 2729 | 2947 | 2940 | 2783 | 2801 | 2796 | 2799 | 3108 | 2816 | 3331 | 3197 | 3338 | 3400 | 3015 | 3479 | 3263 | 3433 | 3298 | 3562 | 3496 | 3432 | 3718 | 3857 | 3869 | 3833 | 4021 | [13 empty] | Engine type |  | Petrol |  |  |  | no of gears | 5
| n@max |  | 2977 | 2915 | 2822 | 3040 | 2999 | 3000 | 2988 | 3019 | 3110 | 3147 | 2861 | 2881 | 2877 | 2875 | 3308 | 2888 | 3568 | 3673 | 3729 | 3727 | 3569 | 3676 | 3632 | 3647 | 3649 | 3810 | 3945 | 3806 | 3887 | 4074 | 4052 | 4278 | 4147 | [13 empty] | General Comments |  | veh 2, but gear with a_wot_i > 2 m/s² used for annex 3 new
| %n_bb/S |  | 49.71% | 49.75% | 47.76% | 50.94% | 51.41% | 50.5% | 50.98% | 50.94% | 54.7% | 53.64% | 42.47% | 42.6% | 42.6% | 42.47% | 58.67% | 42.7% | 61.46% | 61.35% | 62.27% | 62.58% | 61.33% | 63.51% | 62.87% | 63.04% | 63.08% | 64.86% | 65.11% | 64.53% | 66.13% | 69.65% | 70.62% | 70.73% | 71.56% | [12 empty] | Annex 3 Test Results (Draft ECE R51.03)
| %n@max/S |  | 43.68% | 42.49% | 40.69% | 44.89% | 44.1% | 44.12% | 43.89% | 44.49% | 46.24% | 46.96% | 41.45% | 41.83% | 41.75% | 41.71% | 50.06% | 41.97% | 55.07% | 57.09% | 58.17% | 58.13% | 55.09% | 57.15% | 56.3% | 56.59% | 56.63% | 59.73% | 62.33% | 59.65% | 61.21% | 64.82% | 64.39% | 68.75% | 66.22%
| acc_AA-BB |  | 2.6056 | 2.5523 | 2.3004 | 2.7135 | 2.6935 | 2.6322 | 2.6226 | 2.6535 | 2.7997 | 2.5602 | 2.6026 | 2.5742 | 2.6374 | 2.6155 | 2.5093 | 2.5741 | 2.5482 | 2.4081 | 2.5375 | 2.4951 | 2.2654 | 2.6144 | 2.491 | 2.5164 | 2.4771 | 2.5162 | 2.449 | 2.3861 | 2.5342 | 2.3282 | 2.3853 | 2.3331 | 2.45 | [13 empty] | Gear i | 4 |  | Gear i+1 | 5
| acc_PP-BB |  | 3.3096 | 3.2459 | 3.0729 | 3.1672 | 3.2971 | 3.2412 | 3.2891 | 3.32 | 3.172 | 3.169 | 2.5245 | 2.5135 | 2.5878 | 2.5716 | 3.1931 | 2.4702 | 3.1771 | 3.2607 | 3.199 | 3.1662 | 3.1881 | 3.171 | 3.1961 | 3.1561 | 3.2543 | 3.1063 | 3.1505 | 3.1898 | 3.0862 | 3.0438 | 3.1507 | 3.0021 | 3.0783
| Point of Depressing Accelerator | [47 empty] | Lwot_i | 73.6 | dB | Lwot_i+1 | 73.15 | dB | Lcrs_i | 68.6 | dB
[49 empty] | N@max | 2550 | 1/min | N@max | 2399 | 1/min | Lcrs_i+1 | 68.2 | dB
| Ll@max |  | 72.5863 | 72.7144 | 71.3332 | 72.6301 | 73.5897 | 73.4866 | 73.8359 | 73.8918 | 74.1289 | 74.1245 | 73.8611 | 74.0778 | 74.0557 | 74.1068 | 75.3916 | 74.1867 | 76.6999 | 76.3261 | 77.0095 | 76.7336 | 76.79 | 77.5911 | 77.3446 | 77.5057 | 77.6673 | 77.6326 | 77.4518 | 76.9621 | 78.2482 | 78.9474 | 78.2619 | 77.854 | 78.3341 | [13 empty] | %N@max | 35.45% | %(N-idle)/(S-idle) | %N@max | 32.54% | %(N-idle)/(S-idle) | k_i | 34.3%
| Lr@max |  | 72.7528 | 72.9005 | 71.6836 | 72.8452 | 74.4465 | 74.1459 | 74.2992 | 74.4854 | 74.399 | 74.1662 | 73.892 | 74.156 | 74.2155 | 74.1762 | 74.8931 | 74.277 | 76.4378 | 75.9218 | 76.5103 | 76.4711 | 76.4613 | 76.9624 | 77.0126 | 77.1752 | 77.1536 | 77.1469 | 77.2323 | 77.2002 | 77.6255 | 78.1052 | 78.2055 | 77.9913 | 78.5221 | [13 empty] | N@bb | 2616 | 1/min | N@bb | 2427 | 1/min | k_i+1 | 0.657
|  | Lmax, gear 2 | 72.7528 | 72.9005 | 71.6836 | 72.8452 | 74.4465 | 74.1459 | 74.2992 | 74.4854 | 74.399 | 74.1662 | 73.892 | 74.156 | 74.2155 | 74.1762 | 75.3916 | 74.277 | 76.6999 | 76.3261 | 77.0095 | 76.7336 | 76.79 | 77.5911 | 77.3446 | 77.5057 | 77.6673 | 77.6326 | 77.4518 | 77.2002 | 78.2482 | 78.9474 | 78.2619 | 77.9913 | 78.5221 | [13 empty] | %N@bb | 36.72% | %(N-idle)/(S-idle) | %N@bb | 33.08% | %(N-idle)/(S-idle) | kp | 34.8%
gear 3 | Gear | 3 | 1 | 2 | 3 | 4 | 5 | 6 | 7 | 8 | 9 | 10 | 11 | 12 | 13 | 14 | 15 | 16 | 17 | 18 | 19 | 20 | 21 | 22 | 23 | 24 | 25 | 26 | 27 | 28 | 29 | 30 | 31 | 32 | 33 | 34 | 35 | 36 | 37 | 38 | 39 | 40 | 41 | 42 | 43 | 44 | 45 |  | v@max | 60.4627 | km/h | v@max | 52.7 | km/h
g | v_aa |  | 27.98 | 28.66 | 28.9 | 29.2 | 29.78 | 29.82 | 29.88 | 29.9 | 29.94 | 30.58 | 30.84 | 31.18 | 31.28 | 31.44 | 31.72 | 41.7 | 43.46 | 43.98 | 44.44 | 45.1 | 47.12 | 47.8 | 48.62 | 48.9 | 50.32 | 50.52 | 50.66 | 50.68 | 52.6 | 54.1 | 60.56 | 63.1 | 65.5 | 67.56 | 68.44 | 70.3 | 72.68 | 73.04 | 73.78 | 74.3 | 74.8 | [5 empty] | v@bb | 57.3 | km/h | v@bb | 56.1 | km/h | L_urban | 71.5758 | dB
h | v_bb |  | 48 | 47.76 | 47.34 | 48.16 | 47.5 | 48.06 | 47.82 | 46.4 | 47.42 | 47.04 | 48.28 | 49.14 | 48.32 | 49.44 | 48.92 | 54.82 | 56.6 | 56.8 | 57.72 | 58.08 | 58.7 | 58.46 | 59.46 | 59.7 | 60.74 | 60.66 | 60.84 | 61.08 | 63.26 | 63.08 | 68.7 | 70.78 | 73.56 | 75.1 | 75.78 | 77.32 | 79.52 | 79.58 | 80.82 | 81.94 | 81.68 | [5 empty] | a_wot_i | 2.09 | m/s² | a_wot_i+1 | 1.665 | m/s² | L_ECE R51.02 | 74.6 | dB
i | v_pp |  | 36.12 | 35.68 | 35.1 | 35.52 | 35.38 | 35.82 | 35.58 | 34.56 | 35.24 | 34.66 | 35.94 | 37.16 | 36.68 | 37.6 | 36.86 | 45.52 | 49.2 | 49.78 | 50.46 | 50.96 | 50.28 | 49.76 | 50.96 | 51.4 | 52.76 | 52.96 | 52.88 | 53.18 | 56.36 | 56.46 | 62.68 | 64.4 | 67.52 | 69.1 | 69.9 | 71.48 | 74.1 | 74.9 | 75.12 | 76.32 | 76.3 | [5 empty] | n_BB_max | 4206.8782
j | v@max |  | 41.76 | 41.22 | 40.34 | 40.84 | 40.48 | 41.2 | 41.32 | 37.8 | 40.1 | 40.4 | 41.78 | 41.2 | 41.82 | 42.76 | 41.48 | 49.6 | 51.44 | 53.1 | 52.9 | 53.6 | 52.72 | 53.56 | 55.06 | 55.16 | 56.36 | 55.22 | 55.28 | 56.48 | 59.12 | 59.46 | 66.46 | 68.34 | 70.4 | 72.18 | 72.6 | 74.08 | 76.52 | 78.08 | 77.96 | 78.4 | 78.3 |  |  |  |  | Tyre Rolling Sound Data
k | n_aa |  | 1192 | 1264 | 1201 | 1206 | 1265 | 1264 | 1272 | 1234 | 1271 | 1332 | 1303 | 1331 | 1337 | 1341 | 1278 | 1757 | 2151 | 2355 | 2365 | 2393 | 1945 | 1966 | 2029 | 2030 | 2126 | 2040 | 2135 | 2128 | 2177 | 2251 | 2521 | 2611 | 2706 | 2788 | 2838 | 2913 | 3006 | 3020 | 3048 | 3078 | 3091
l | n_bb |  | 2691 | 2683 | 2689 | 2722 | 2672 | 2720 | 2707 | 2631 | 2673 | 2665 | 2736 | 2743 | 2692 | 2756 | 2748 | 2857 | 2612 | 2594 | 2631 | 2629 | 2875 | 2923 | 2913 | 2927 | 2900 | 2900 | 2913 | 2902 | 2888 | 2852 | 3063 | 3145 | 3280 | 3324 | 3365 | 3412 | 3513 | 3554 | 3551 | 3583 | 3585 | [5 empty] | L_tyre@50 | 68.1 | dB | Tyre slope | 36.2185 | *log(v/vref)
m | n_pp |  | 2477 | 2450 | 2419 | 2460 | 2376 | 2453 | 2404 | 2265 | 2363 | 2143 | 2399 | 2460 | 2388 | 2491 | 2445 | 2472 | 2486 | 2489 | 2543 | 2543 | 2609 | 2303 | 2438 | 2496 | 2541 | 2605 | 2395 | 2493 | 2809 | 2602 | 2691 | 2699 | 2865 | 2924 | 2905 | 2913 | 3007 | 3121 | 3132 | 3293 | 3146
n | n@max |  | 2561 | 2554 | 2545 | 2575 | 2537 | 2586 | 2572 | 2459 | 2526 | 2540 | 2611 | 2598 | 2564 | 2622 | 2602 | 2739 | 2513 | 2539 | 2567 | 2573 | 2804 | 2838 | 2902 | 2905 | 2904 | 2823 | 2860 | 2913 | 2825 | 2682 | 2959 | 3044 | 3133 | 3195 | 3249 | 3346 | 3407 | 3444 | 3434 | 3466 | 3470 |  |  |  |  | Statistical Evaluation
| %n_bb/S |  | 38.17% | 38.02% | 38.13% | 38.77% | 37.8% | 38.73% | 38.48% | 37.01% | 37.82% | 37.67% | 39.04% | 39.17% | 38.19% | 39.42% | 39.27% | 41.37% | 36.65% | 36.3% | 37.01% | 36.97% | 41.71% | 42.64% | 42.45% | 42.72% | 42.2% | 42.2% | 42.45% | 42.24% | 41.97% | 41.27% | 45.34% | 46.92% | 49.52% | 50.37% | 51.16% | 52.06% | 54.01% | 54.8% | 54.74% | 55.36% | 55.39% | [5 empty] | Slopes (Linear Regression)
| %n@max/S |  | 35.66% | 35.53% | 35.36% | 35.93% | 35.2% | 36.15% | 35.88% | 33.7% | 34.99% | 35.26% | 36.63% | 36.38% | 35.72% | 36.84% | 36.45% | 39.09% | 34.74% | 35.24% | 35.78% | 35.9% | 40.35% | 41% | 42.24% | 42.29% | 42.27% | 40.71% | 41.43% | 42.45% | 40.75% | 38% | 43.33% | 44.97% | 46.69% | 47.88% | 48.92% | 50.79% | 51.97% | 52.68% | 52.49% | 53.1% | 53.18% | [5 empty] | 2nd Gear | 2.8603 | dB/1000rpm | 3rd Gear | -1.7221 | dB/1000rpm | 4th Gear | 7.6185 | dB/1000rpm
| acc_AA-BB |  | 2.3965 | 2.2996 | 2.2149 | 2.3108 | 2.1575 | 2.238 | 2.1961 | 1.9834 | 2.1304 | 2.0129 | 2.1739 | 2.2727 | 2.1369 | 2.2936 | 2.1852 | 1.9951 | 2.0714 | 2.0355 | 2.1374 | 2.11 | 1.9306 | 1.7846 | 1.8458 | 1.8478 | 1.8232 | 1.7761 | 1.7883 | 1.8312 | 1.9458 | 1.6578 | 1.6577 | 1.6199 | 1.7658 | 1.6947 | 1.6678 | 1.6327 | 1.6401 | 1.5725 | 1.7147 | 1.8806 | 1.6961
| acc_PP-BB |  | 2.6612 | 2.6841 | 2.6871 | 2.8166 | 2.6749 | 2.734 | 2.7183 | 2.5526 | 2.681 | 2.6934 | 2.7675 | 2.7531 | 2.6347 | 2.7443 | 2.7548 | 2.4849 | 2.0848 | 1.9924 | 2.0914 | 2.0674 | 2.4435 | 2.5072 | 2.4993 | 2.4555 | 2.4119 | 2.3297 | 2.4105 | 2.4037 | 2.1979 | 2.1073 | 2.1061 | 2.2966 | 2.2691 | 2.304 | 2.281 | 2.314 | 2.2172 | 1.9252 | 2.3669 | 2.3684 | 2.2633
| Point of Depressing Accelerator | [46 empty] | Fill in yellow fields |  |  |  |  | Blue fields contain formulas
t | Ll@max |  | 71.9538 | 72.1149 | 71.3206 | 71.952 | 71.9613 | 72.0358 | 71.4464 | 70.469 | 72.1615 | 70.6086 | 72.3829 | 72.5161 | 70.9319 | 72.3331 | 72.4502 | 72.9368 | 73.0014 | 73.829 | 73.8922 | 73.724 | 73.7607 | 73.8903 | 74.2466 | 73.9778 | 74.2468 | 74.2662 | 74.5391 | 74.4016 | 74.1541 | 74.0451 | 74.9467 | 75.8032 | 76.4016 | 77.0264 | 76.4258 | 77.0136 | 77.5287 | 77.63 | 78.1507 | 78.0303 | 77.9488
u | Lr@max |  | 72.1603 | 71.9927 | 71.3326 | 71.7962 | 71.915 | 71.7699 | 71.7183 | 70.1102 | 71.9051 | 70.7452 | 72.6747 | 72.1412 | 71.1205 | 72.4688 | 72.223 | 73.3974 | 72.7172 | 72.0683 | 73.3196 | 72.9363 | 73.5062 | 73.9396 | 74.389 | 74.4322 | 74.2416 | 74.162 | 74.2752 | 74.6002 | 74.2036 | 73.8443 | 75.0698 | 76.19 | 76.3152 | 76.903 | 76.9266 | 76.7344 | 77.3183 | 77.4527 | 77.7375 | 78.3869 | 78.2019
|  | Lmax, gear 3 | 72.1603 | 72.1149 | 71.3326 | 71.952 | 71.9613 | 72.0358 | 71.7183 | 70.469 | 72.1615 | 70.7452 | 72.6747 | 72.5161 | 71.1205 | 72.4688 | 72.4502 | 73.3974 | 73.0014 | 73.829 | 73.8922 | 73.724 | 73.7607 | 73.9396 | 74.389 | 74.4322 | 74.2468 | 74.2662 | 74.5391 | 74.6002 | 74.2036 | 74.0451 | 75.0698 | 76.19 | 76.4016 | 77.0264 | 76.9266 | 77.0136 | 77.5287 | 77.63 | 78.1507 | 78.3869 | 78.2019
gear 4 | Gear | 4 | 1 | 2 | 3 | 4 | 5 | 6 | 7 | 8 | 9 | 10 | 11 | 12 | 13 | 14 | 15 | 16 | 17 | 18 | 19 | 20 | 21 | 22 | 23 | 24 | 25 | 26 | 27 | 28 | 29 | 30 | 31 | 32 | 33 | 34 | 35 | 36 | 37 | 38 | 39 | 40 | 41 | 42 | 43 | 44 | 45
| v_aa | 1: 33.58; 2: 33.6; 3: 36.48; 4: 44.86; 5: 45.56; 6: 45.94; 7: 46.22; 8: 46.36; 9: 68.44; 10: 72.82; 11: 78.68
| v_bb | 1: 47.1; 2: 47.2; 3: 48.94; 4: 55.46; 5: 56.06; 6: 56.66; 7: 56.48; 8: 56.54; 9: 74.6; 10: 77.82; 11: 82.74
| v_pp | 1: 37.52; 2: 37.88; 3: 40.42; 4: 49.5; 5: 50.08; 6: 50.62; 7: 50.68; 8: 50.88; 9: 70.5; 10: 74.1; 11: 79.44
| v@max | 1: 41.96; 2: 41.56; 3: 44.02; 4: 51.52; 5: 52.74; 6: 53.28; 7: 53.28; 8: 53.1; 9: 71.8; 10: 75.54; 11: 81.56
| n_aa | 1: 1029; 2: 1066; 3: 1119; 4: 1624; 5: 1813; 6: 1875; 7: 1975; 8: 1924; 9: 2086; 10: 2206; 11: 2357
|  | n_bb | 2439 | 2425 | 2441 | 2412 | 2434 | 2441 | 2438 | 2430 | 2874 | 2908 | 3004
| n_pp | 1: 2252; 2: 2274; 3: 2237; 4: 2361; 5: 2387; 6: 2408; 7: 2384; 8: 2386; 9: 2490; 10: 2281; 11: 2410
| n@max | 1: 2386; 2: 2379; 3: 2402; 4: 2374; 5: 2408; 6: 2425; 7: 2412; 8: 2405; 9: 2733; 10: 2698; 11: 2923
| %n_bb/S | 1: 33.31%; 2: 33.04%; 3: 33.35%; 4: 32.79%; 5: 33.22%; 6: 33.35%; 7: 33.29%; 8: 33.14%; 9: 41.7%; 10: 42.35%; 11: 44.2%
| %n@max/S | 1: 32.29%; 2: 32.16%; 3: 32.6%; 4: 32.06%; 5: 32.72%; 6: 33.04%; 7: 32.79%; 8: 32.66%; 9: 38.98%; 10: 38.3%; 11: 42.64%
| acc_AA-BB | 1: 1.7185; 2: 1.7313; 3: 1.6768; 4: 1.6753; 5: 1.681; 6: 1.7328; 7: 1.6601; 8: 1.6503; 9: 1.3882; 10: 1.1867; 11: 1.0325
| acc_PP-BB | 1: 2.1587; 2: 2.1115; 3: 2.0274; 4: 1.6658; 5: 1.6902; 6: 1.7255; 7: 1.6551; 8: 1.619; 9: 1.5842; 10: 1.5049; 11: 1.4252
Point of Depressing Accelerator
| Ll@max | 1: 70.9648; 2: 70.58; 3: 70.6567; 4: 72.9663; 5: 73.3619; 6: 73.2327; 7: 73.104; 8: 73.1705; 9: 75.4086; 10: 75.6988; 11: 76.9339
| Lr@max | 1: 70.502; 2: 70.524; 3: 70.4727; 4: 72.3148; 5: 72.5525; 6: 72.6376; 7: 72.3337; 8: 72.5756; 9: 75.3269; 10: 76.0516; 11: 77.2044
|  | Lmax, gear 4 | 70.9648 | 70.58 | 70.6567 | 72.9663 | 73.3619 | 73.2327 | 73.104 | 73.1705 | 75.4086 | 76.0516 | 77.2044
Calculation of OICA-method
choose measurement number, where engine speed at BB is closest to target speed
|  | 2: n_BB_min; 4: n_BB_ASEP_max; 14: Margin; 15: 2; 16: dB; 17: 72; 18: Limit |  |  | 4206.8782 | 0
|  | 4: gear 2; 2: 2914; 4: 4206.8782; 6: 184.6969; 14: Add Slope; 15: 1.5; 16: dB/1000rpm; 17: 71.5758; 18: Lurban |  |  | 4206.8782 | 120
|  |  | target engine speed | 2914 | 3098.6969 | 3283.3938 | 3468.0906 | 3652.7875 | 3837.4844 | 4022.1813 | 4206.8782 |  | 4424 |  | 29 | Max. Slope | 8 | dB/1000rpm | 0.42422 | Extra-Margin
|  |  | measurement number | 11 | 3 | 1 | 10 | 15 | 21 | 22 | 29 |  | 33
[5 empty] | 90.3031 | 6.6062 | 25.9094 | 102.2125 | 55.5156 | 16.1813 | 64.8782 |  | 0
[5 empty] | 3189 | 3290 | 3494 | 3755 | 3893 | 4038.3626 | 4271.7563 |  | 4424
[5 empty] | 3008.3938 | 3276.7875 | 3442.1813 | 3550.575 | 3781.9688 | 4006 | 4142 |  | 4424
[5 empty] | 1 | 1 | 1 | 1 | 1 | 1 | 1 |  | 1
|  |  | 2616 | 2914 | 3189 | 3290 | 3494 | 3755 | 3893 | 4006 | 4142
|  |  | 36.72% | 42.47% | 47.76% | 49.71% | 53.64% | 58.67% | 61.33% | 63.51% | 66.13%
|  | L_wot_i | 73.6 | 73.892 | 71.6836 | 72.7528 | 74.1662 | 75.3916 | 76.79 | 77.5911 | 78.2482 |  | 25%
|  |  |  | 0.9799 | -8.0307 | 10.5866 | 6.9285 | 4.695 | 10.1332 | 7.0896 | 4.8316 |  | 5.7763 | 7.2763 |  |  | ・n_BB_minは測定値、n_BB_maxは計算値で、その差分をﾃﾞｰﾀ数-1で割った値がn_BB_pitch。
|  |  | v_BB | 58.72 | 48.36 | 49.96 | 55.44 | 58.96 | 62.26 | 64.54 | 66.96 | [5 empty] | ・n_BB_minから順次n_BB_pitchを足した回転数が、target engine speed。但しずばりの値は無いため、近い回転数の試行を使う。
|  |  | L_fit_gear 2 | 75.7683 | 77.7693 | 78.5042 | 79.9886 | 81.8877 | 82.8918 | 83.7141 | 84.7036 | [5 empty] | ・L_fitを計算するために用いる平均値は、データ中の最大と最小を１つずつ捨てた値の平均値。例えば7つﾃﾞｰﾀがある場合は、中５つを使って計算。
|  |  | OICA border | 77.7683 | 79.7693 | 80.5042 | 81.9886 | 83.8877 | 84.8918 | 85.7141 | 86.7036 | [5 empty] | ・測定データが３つしかない場合、中１つで計算。２個以下の場合は計算できない。
|  |  | OICA border+EM | 78.1926 | 80.1935 | 80.9285 | 82.4128 | 84.3119 | 85.3161 | 86.1383 | 87.1279
・targetに近い回転数が同じ試行の場合に、どう処理するか？
|  |  |  | n_BB_min |  | n_BB_ASEP_max | [10 empty] | ⇒次に近いデータで処理する。
|  | gear 3 |  | 2594 |  | 4206.8782 |  | 230.4112
|  |  | target engine speed | 2594 | 2824.4112 | 3054.8223 | 3285.2335 | 3515.6447 | 3746.0558 | 3976.467 | 4206.8782 |  | 3585 |  | 41
|  |  | measurement number | 18 | 30 | 31 | 33 | 37 |  |  |  |  | 41
[5 empty] | 27.5888 | 8.1777 | 5.2335 | 2.6447 |  |  |  |  | 0
[5 empty] | 2852 | 3063 | 3290.467 | 3518.2893 |  |  |  |  | 3585
[5 empty] | 2796.8223 | 3046.6447 | 3280 | 3513 |  |  |  |  | 3585
[5 empty] | 1 | 1 | 1 | 1 | 1 | 1 | 1 |  | 1
|  |  |  | 2594 | 2852 | 3063 | 3280 | 3513 | #N/A | #N/A | #N/A
|  |  |  | 36.3% | 41.27% | 45.34% | 49.52% | 54.01% | #N/A | #N/A | #N/A
|  |  |  | 73.829 | 74.0451 | 75.0698 | 76.4016 | 77.5287 |  |  |  |  | 40%
|  |  |  | -10.4114 | 0.83721 | 4.8568 | 6.1372 | 4.8373 |  |  |  |  | 3.5104 | 5.0104
|  |  | v_BB | 56.8 | 63.08 | 68.7 | 73.56 | 79.52
|  |  | L_fit_gear3 | 73.4898 | 74.7825 | 75.8397 | 76.9269 | 78.0944
|  |  | OICA border | 75.4898 | 76.7825 | 77.8397 | 78.9269 | 80.0944
|  |  | OICA border+EM | 75.914 | 77.2067 | 78.2639 | 79.3511 | 80.5186
|  |  |  | n_BB_min |  | n_BB_ASEP_max
|  | gear 4 |  | 2412 |  | 4206.8782 |  | 256.4112
|  |  | target engine speed | 2412 | 2668.4112 | 2924.8223 | 3181.2335 | 3437.6447 | 3694.0558 | 3950.467 | 4206.8782 |  | 3004 |  | 11
|  |  | measurement number | 4 | 9 | 10 | [6 empty] | 11
[5 empty] | 205.5888 | 16.8223 | [6 empty] | 0
[5 empty] | 2874 | 2941.6447 | [6 empty] | 3004
[5 empty] | 2462.8223 | 2908 | [6 empty] | 3004
[5 empty] | 1 | 1 | 1 | 1 | 1 | 1 | 1 |  | 1
|  |  |  | 2412 | 2874 | 2908 | #N/A | #N/A | #N/A | #N/A | #N/A
|  |  |  | 32.79% | 41.7% | 42.35% | #N/A | #N/A | #N/A | #N/A | #N/A
|  |  |  | 72.9663 | 75.4086 | 76.0516 | [6 empty] | 66.67%
|  |  |  | 3.1062 | 5.2862 | 18.9144 | [6 empty] | 5.2862 | 6.7862
v_BB
|  |  | L_fit_gear 4 | 72.2156 | 75.3508 | 75.5816
|  |  | OICA border | 74.2156 | 77.3508 | 77.5816
|  |  | OICA border+EM | 74.6398 | 77.7751 | 78.0058

## vehicle_info_and_annex3_results
vehicle info: |  | goto cell c5 and copy the clipboard content into the table
inst_no | vehicle_no | eng_concept | class | transmission | Pn | s | n_idle | m0 | pmr | length | ndv_2 | ndv_3 | ndv_4 | noise_limit | general_comment | engine | engine_position | n_gear | a_urban | a_wot_target | k_p_target | n_Lmax_ASEP | n_BB_ASEP | n_BB_OICA_ASEP | n_norm_Lmax_ASEP | n_norm_BB_ASEP | n_norm_BB_OICA_ASEP | n_urban_Lmax | n_norm_urban_Lmax | v_max | n_norm_urban_BB | L_TA_ASEP | Delta | Limit_new
200 | 42 | Petrol | M1 | automatic | 170 | 5900 | 710 | 1540 | 105.2632 | 4.488 | 64.9363 | 53.703 | 42.1748 | 75 | veh 2, but gear with a_wot_i > 2 m/s² used for annex 3 new | Petrol | 1 | 5 | 1.184 | 1.8054 | 34.42% | 3751 | 3913 | 3492 | 58.59% | 61.71% | 53.61% | 2193.853 | 28.59% | 247 | 31.9% | 73.9223 | 5.5851 | 72
annex 3 new results: |  | goto cell c13 and copy the clipboard content into the table
inst_no | vehicle_no | a_urban | a_wot_ref | kp_target | gear_i | a_wot_i | v_AA_i | n_norm_AA_i | n_AA_i | v_Lmax_i | n_norm_Lmax_i | n_Lmax_i | v_BB_i | n_norm_BB_i | n_BB_i | ndv_Lmax_i | ndv_BB_i | gear_i+1 | a_wot_i+1 | v_AA_i+1 | n_norm_AA_i+1 | n_AA_i+1 | v_Lmax_i+1 | n_norm_Lmax_i+1 | n_Lmax_i+1 | v_BB_i+1 | n_norm_BB_i+1 | n_BB_i+1 | ndv_Lmax_i+1 | ndv_BB_i+1 | Lroll_50 | B_Lroll | Lcrs_i | Lwot_i | Lcrs_i+1 | Lwot_i+1 | k_i | k_i+1 | kp | Lurban | Lold | slope_2 | slope_3 | slope_4 | n_PP_i | v_PP_i | n_PP_i+1 | v_PP_i+1 | n_norm_PP_i | n_norm_PP_i+1 | L_crs | L_wot | L_urban
200 | 42 | 1.184 | 1.8054 | 34.42% | 4 | 2.09 | 44.2 | 30.87% | 2312 | 60.4627 | 35.45% | 2550 | 57.3 | 36.72% | 2616 | 42.1748 | 45.6544 | 5 | 1.665 | 45.8 | 22.12% | 1858 | 52.7 | 32.54% | 2399 | 56.1 | 33.08% | 2427 | 45.5218 | 43.262 | 68.1 | 36.2185 | 68.6 | 73.6 | 68.2 | 73.15 | 34.3% | 65.7% | 34.8% | 71.5758 | 74.6 |  |  |  | 2514 | 50.1 | 2378 | 50.3 | 34.76% | 32.14% | 68.3372 | 73.3043 | 71.5758

## results_gear_2
institution 200, vehicle 42, gear 2
Do not forget to check whether the previous vehicle has more datasets and to delete them.
ASEP results gear 2: |  | goto cell c7 and copy the clipboard content into the table
inst_no | vehicle_no | gear | measurement_no | v_AA | v_BB | v_PP | v_Lmax | n_AA | n_BB | n_PP | n_Lmax | n_norm_BB | n_norm_Lmax | a_AA_BB | a_PP_BB | location_preacc | Lmax_l | Lmax_r | n_norm_AA | n_norm_PP | Lmax | L_ASEP_NL_BB | L_ASEP_NL_Lmax | L_ASEP_NL_BB_wot | L_ASEP_NL_Lmax_wot | L_ASEP_FD_Lmax | L_ASEP_FD_BB | L_ASEP_UBA_Lmax_1 | L_ASEP_UBA_BB_1 | L_ASEP_UBA_Lmax_2 | L_ASEP_UBA_BB_2 | outside_ASEP_test_area_Lmax | outside_ASEP_test_area_BB | n_Lmax_ASEP | n_BB_ASEP | n_norm_Lmax_ASEP | n_norm_BB_ASEP | n_norm_Lmax_border | n_norm_BB_border
200 | 42 | 2 | 166 | 29.02 | 49.96 | 35.4 | 43.04 | 1711 | 3290 | 2643 | 2977 | 49.71% | 43.68% | 2.6043 | 3.3068 | -10 | 72.5863 | 72.7528 | 19.29% | 37.24% | 72.7528 | 77.4791 | 74.4543 | 79.0791 | 76.0543 | 78.5394 | 78.8291 | 76.8077 | 77.6761 | 76.8143 | 77.6761 | FALSE | FALSE | 3751 | 3913 | 58.59% | 61.71% | 0 | 0
200 | 42 | 2 | 167 | 29.36 | 49.82 | 35.54 | 41.04 | 1722 | 3292 | 2640 | 2915 | 49.75% | 42.49% | 2.5511 | 3.2432 | -10 | 72.7144 | 72.9005 | 19.5% | 37.19% | 72.9005 | 77.2241 | 73.6413 | 78.8241 | 75.2413 | 78.1373 | 78.8336 | 76.4631 | 77.6798 | 76.4711 | 77.68 | FALSE | FALSE | 3751 | 3913 | 58.59% | 61.71% | 120 | 120
200 | 42 | 2 | 164 | 29.64 | 48.36 | 34.42 | 40.92 | 1752 | 3189 | 2429 | 2822 | 47.76% | 40.69% | 2.2993 | 3.0703 | -10 | 71.3332 | 71.6836 | 20.08% | 33.12% | 71.6836 | 75.7791 | 72.5983 | 77.3791 | 74.1983 | 77.6208 | 78.2358 | 76.0311 | 77.1702 | 76.0399 | 77.1723 | FALSE | FALSE | 3751 | 3913 | 58.59% | 61.71%
200 | 42 | 2 | 165 | 29.78 | 51.08 | 37.68 | 45.36 | 1767 | 3354 | 2725 | 3040 | 50.94% | 44.89% | 2.7121 | 3.1646 | -10 | 72.6301 | 72.8452 | 20.37% | 38.82% | 72.8452 | 78.2464 | 75.5816 | 79.8464 | 77.1816 | 78.9565 | 79.2084 | 77.1673 | 77.9994 | 77.172 | 77.9981 | FALSE | FALSE | 3751 | 3913 | 58.59% | 61.71%
200 | 42 | 2 | 181 | 30.5 | 51.38 | 37.44 | 43.5 | 1786 | 3378 | 2739 | 2999 | 51.41% | 44.1% | 2.6922 | 3.2944 | -10 | 73.5897 | 74.4465 | 20.73% | 39.09% | 74.4465 | 78.2567 | 74.9439 | 79.8567 | 76.5439 | 78.6743 | 79.3455 | 76.9225 | 78.1162 | 76.9287 | 78.1145 | FALSE | FALSE | 3751 | 3913 | 58.59% | 61.71%
200 | 42 | 2 | 182 | 30.5 | 51 | 37.2 | 43.76 | 1787 | 3331 | 2715 | 3000 | 50.5% | 44.12% | 2.6309 | 3.2385 | -10 | 73.4866 | 74.1459 | 20.75% | 38.63% | 74.1459 | 77.8976 | 74.7768 | 79.4976 | 76.3768 | 78.6878 | 79.0856 | 76.935 | 77.895 | 76.941 | 77.8938 | FALSE | FALSE | 3751 | 3913 | 58.59% | 61.71%
200 | 42 | 2 | 179 | 30.7 | 51.06 | 37.04 | 43.08 | 1805 | 3356 | 2694 | 2988 | 50.98% | 43.89% | 2.6213 | 3.2864 | -10 | 73.8359 | 74.2992 | 21.1% | 38.23% | 74.2992 | 77.8771 | 74.5343 | 79.4771 | 76.1343 | 78.6011 | 79.218 | 76.8594 | 78.0075 | 76.8659 | 78.0062 | FALSE | FALSE | 3751 | 3913 | 58.59% | 61.71%
200 | 42 | 2 | 180 | 30.98 | 51.42 | 37.38 | 43.32 | 1817 | 3354 | 2729 | 3019 | 50.94% | 44.49% | 2.6522 | 3.3172 | -10 | 73.8918 | 74.4854 | 21.33% | 38.9% | 74.4854 | 78.1087 | 74.7299 | 79.7087 | 76.3299 | 78.7791 | 79.2224 | 77.0089 | 78.0117 | 77.0151 | 78.0099 | FALSE | FALSE | 3751 | 3913 | 58.59% | 61.71%
200 | 42 | 2 | 205 | 35.42 | 55.06 | 42.9 | 46.16 | 2073 | 3549 | 2947 | 3110 | 54.7% | 46.24% | 2.7983 | 3.1694 | -10 | 74.1289 | 74.399 | 26.26% | 43.1% | 74.399 | 79.785 | 76.1662 | 81.385 | 77.7662 | 79.3634 | 80.3797 | 77.5104 | 78.9989 | 77.5143 | 78.9927 | FALSE | FALSE | 3751 | 3913 | 58.59% | 61.71%
200 | 42 | 2 | 204 | 38.06 | 55.44 | 43.4 | 48.32 | 2229 | 3494 | 2940 | 3147 | 53.64% | 46.96% | 2.5589 | 3.1663 | -10 | 74.1245 | 74.1662 | 29.27% | 42.97% | 74.1662 | 78.9416 | 75.8568 | 80.5416 | 77.4568 | 79.6319 | 80.1106 | 77.7466 | 78.7724 | 77.7485 | 78.7652 | FALSE | FALSE | 3751 | 3913 | 58.59% | 61.71%
200 | 42 | 2 | 123 | 42.38 | 58.72 | 50 | 53.94 | 2568 | 2914 | 2783 | 2861 | 42.47% | 41.45% | 2.6014 | 2.5225 | -10 | 73.8611 | 73.892 | 35.8% | 39.94% | 73.892 | 80.0953 | 77.7125 | 81.6953 | 79.3126 | 78.4051 | 77.6098 | 76.7634 | 76.6068 | 76.7559 | 76.5843 | FALSE | FALSE | 3751 | 3913 | 58.59% | 61.71%
200 | 42 | 2 | 120 | 43.06 | 59.06 | 50.44 | 54.3 | 2562 | 2921 | 2801 | 2881 | 42.6% | 41.83% | 2.5729 | 2.5114 | -10 | 74.0778 | 74.156 | 35.68% | 40.29% | 74.156 | 80.0836 | 77.7068 | 81.6836 | 79.3068 | 78.5221 | 77.6674 | 76.8643 | 76.6568 | 76.8561 | 76.6332 | FALSE | FALSE | 3751 | 3913 | 58.59% | 61.71%
200 | 42 | 2 | 119 | 43.2 | 59.5 | 50.68 | 54.1 | 2581 | 2921 | 2796 | 2877 | 42.6% | 41.75% | 2.6361 | 2.5856 | -10 | 74.0557 | 74.2155 | 36.05% | 40.19% | 74.2155 | 80.4681 | 77.8993 | 82.0682 | 79.4993 | 78.4915 | 77.7051 | 76.8371 | 76.6885 | 76.8293 | 76.6634 | FALSE | FALSE | 3751 | 3913 | 58.59% | 61.71%
200 | 42 | 2 | 121 | 43.36 | 59.5 | 50.74 | 54.64 | 2567 | 2914 | 2799 | 2875 | 42.47% | 41.71% | 2.6143 | 2.5695 | -10 | 74.1068 | 74.1762 | 35.78% | 40.25% | 74.1762 | 80.3809 | 77.9741 | 81.9809 | 79.5741 | 78.5124 | 77.6768 | 76.8589 | 76.6631 | 76.8498 | 76.6379 | FALSE | FALSE | 3751 | 3913 | 58.59% | 61.71%
200 | 42 | 2 | 203 | 43.4 | 58.96 | 47.72 | 51.8 | 2529 | 3755 | 3108 | 3308 | 58.67% | 50.06% | 2.5081 | 3.1904 | -10 | 75.3916 | 74.8931 | 35.05% | 46.2% | 75.3916 | 79.7941 | 76.6973 | 81.3941 | 78.2973 | 80.6107 | 81.5949 | 78.5818 | 80.0345 | 78.5798 | 80.0239 | FALSE | FALSE | 3751 | 3913 | 58.59% | 61.71%
200 | 42 | 2 | 122 | 43.88 | 59.66 | 51.3 | 54.7 | 2629 | 2926 | 2816 | 2888 | 42.7% | 41.97% | 2.5728 | 2.4681 | -10 | 74.1867 | 74.277 | 36.97% | 40.58% | 74.277 | 80.2632 | 77.8264 | 81.8632 | 79.4265 | 78.5784 | 77.7391 | 76.9147 | 76.7182 | 76.9056 | 76.6927 | FALSE | FALSE | 3751 | 3913 | 58.59% | 61.71%
200 | 42 | 2 | 206 | 47.92 | 62.56 | 52.16 | 55.58 | 2802 | 3900 | 3331 | 3568 | 61.46% | 55.07% | 2.547 | 3.1745 | -10 | 76.6999 | 76.4378 | 40.31% | 50.5% | 76.6999 | 81.0297 | 77.9869 | 82.6297 | 79.5869 | 82.1271 | 82.4729 | 79.8615 | 80.7856 | 79.8558 | 80.7705 | FALSE | FALSE | 3751 | 3913 | 58.59% | 61.71%
200 | 42 | 2 | 172 | 48.48 | 62.28 | 51.52 | 58.04 | 2831 | 3894 | 3197 | 3673 | 61.35% | 57.09% | 2.4069 | 3.258 | -10 | 76.3261 | 75.9218 | 40.87% | 47.92% | 76.3261 | 80.3855 | 78.1647 | 81.9855 | 79.7647 | 82.7618 | 82.4324 | 80.4029 | 80.7504 | 80.3946 | 80.7358 | FALSE | FALSE | 3751 | 3913 | 58.59% | 61.71%
200 | 42 | 2 | 174 | 48.9 | 63.26 | 52.92 | 58.38 | 2869 | 3942 | 3338 | 3729 | 62.27% | 58.17% | 2.5362 | 3.1963 | -10 | 77.0095 | 76.5103 | 41.6% | 50.64% | 77.0095 | 81.1968 | 78.784 | 82.7968 | 80.384 | 83.0757 | 82.715 | 80.6633 | 80.9911 | 80.6549 | 80.9754 | FALSE | TRUE | 3751 | 3913 | 58.59% | 61.71%
200 | 42 | 2 | 173 | 49.2 | 63.28 | 53.06 | 58.56 | 2874 | 3958 | 3400 | 3727 | 62.58% | 58.13% | 2.4939 | 3.1636 | -10 | 76.7336 | 76.4711 | 41.7% | 51.83% | 76.7336 | 81.0334 | 78.6686 | 82.6334 | 80.2686 | 83.0691 | 82.7994 | 80.6593 | 81.0616 | 80.6507 | 81.0462 | FALSE | TRUE | 3751 | 3913 | 58.59% | 61.71%
200 | 42 | 2 | 175 | 49.38 | 62.26 | 51.76 | 55.58 | 2875 | 3893 | 3015 | 3569 | 61.33% | 55.09% | 2.2643 | 3.1854 | -10 | 76.79 | 76.4613 | 41.71% | 44.41% | 76.79 | 79.8091 | 76.8563 | 81.4091 | 78.4563 | 82.1325 | 82.4266 | 79.866 | 80.7454 | 79.8603 | 80.7308 | FALSE | FALSE | 3751 | 3913 | 58.59% | 61.71%
200 | 42 | 2 | 111 | 50.06 | 64.54 | 54.54 | 57.58 | 2952 | 4006 | 3479 | 3676 | 63.51% | 57.15% | 2.6131 | 3.1684 | -10 | 77.5911 | 76.9624 | 43.2% | 53.35% | 77.5911 | 81.8882 | 78.8514 | 83.4882 | 80.4514 | 82.7667 | 83.0902 | 80.4032 | 81.3105 | 80.3955 | 81.2935 | FALSE | TRUE | 3751 | 3913 | 58.59% | 61.71%
200 | 42 | 2 | 112 | 50.2 | 64.04 | 53.86 | 57.16 | 2950 | 3973 | 3263 | 3632 | 62.87% | 56.3% | 2.4897 | 3.1934 | -10 | 77.3446 | 77.0126 | 43.16% | 49.19% | 77.3446 | 81.2448 | 78.232 | 82.8448 | 79.832 | 82.5163 | 82.9018 | 80.1942 | 81.1509 | 80.1867 | 81.1343 | FALSE | TRUE | 3751 | 3913 | 58.59% | 61.71%
200 | 42 | 2 | 110 | 50.32 | 64.26 | 54.26 | 57.56 | 2952 | 3982 | 3433 | 3647 | 63.04% | 56.59% | 2.5152 | 3.1535 | -10 | 77.5057 | 77.1752 | 43.2% | 52.47% | 77.5057 | 81.4126 | 78.4538 | 83.0126 | 80.0538 | 82.6082 | 82.9558 | 80.2729 | 81.1971 | 80.265 | 81.1802 | FALSE | TRUE | 3751 | 3913 | 58.59% | 61.71%
200 | 42 | 2 | 113 | 50.44 | 64.16 | 53.8 | 57.34 | 2948 | 3984 | 3298 | 3649 | 63.08% | 56.63% | 2.4759 | 3.2516 | -10 | 77.6673 | 77.1536 | 43.12% | 49.87% | 77.6673 | 81.2256 | 78.2308 | 82.8256 | 79.8308 | 82.6135 | 82.9632 | 80.2754 | 81.2026 | 80.2679 | 81.186 | FALSE | TRUE | 3751 | 3913 | 58.59% | 61.71%
200 | 42 | 2 | 208 | 51.82 | 65.44 | 55.82 | 60.38 | 3005 | 4076 | 3562 | 3810 | 64.86% | 59.73% | 2.5149 | 3.1038 | -10 | 77.6326 | 77.1469 | 44.22% | 54.95% | 77.6326 | 81.7656 | 79.2988 | 83.3656 | 80.8988 | 83.5656 | 83.4851 | 81.0812 | 81.6439 | 81.0708 | 81.6265 | TRUE | TRUE | 3751 | 3913 | 58.59% | 61.71%
200 | 42 | 2 | 209 | 52.58 | 65.72 | 56 | 62.88 | 3076 | 4089 | 3496 | 3945 | 65.11% | 62.33% | 2.4478 | 3.1479 | -10 | 77.4518 | 77.2323 | 45.59% | 53.68% | 77.4518 | 81.5811 | 79.7803 | 83.1811 | 81.3803 | 84.3605 | 83.5618 | 81.7524 | 81.7091 | 81.7399 | 81.6915 | TRUE | TRUE | 3751 | 3913 | 58.59% | 61.71%
200 | 42 | 2 | 207 | 52.76 | 65.56 | 55.68 | 60.32 | 3091 | 4059 | 3432 | 3806 | 64.53% | 59.65% | 2.3849 | 3.1871 | -10 | 76.9621 | 77.2002 | 45.88% | 52.45% | 77.2002 | 81.2814 | 78.7606 | 82.8814 | 80.3606 | 83.5423 | 83.3992 | 81.0617 | 81.5731 | 81.0513 | 81.5552 | TRUE | TRUE | 3751 | 3913 | 58.59% | 61.71%
200 | 42 | 2 | 210 | 53.62 | 66.96 | 57.66 | 62.2 | 3145 | 4142 | 3718 | 3887 | 66.13% | 61.21% | 2.533 | 3.0837 | -10 | 78.2482 | 77.6255 | 46.92% | 57.96% | 78.2482 | 82.2937 | 79.9169 | 83.8937 | 81.5169 | 84.028 | 83.8769 | 81.4749 | 81.9778 | 81.4627 | 81.9588 | TRUE | TRUE | 3751 | 3913 | 58.59% | 61.71%
200 | 42 | 2 | 212 | 58.38 | 69.9 | 61.18 | 65.54 | 3419 | 4325 | 3857 | 4074 | 69.65% | 64.82% | 2.3271 | 3.0412 | -10 | 78.9474 | 78.1052 | 52.2% | 60.64% | 78.9474 | 82.3522 | 80.0954 | 83.9522 | 81.6954 | 85.1241 | 84.9261 | 82.3981 | 82.8637 | 82.3833 | 82.843 | TRUE | TRUE | 3751 | 3913 | 58.59% | 61.71%
200 | 42 | 2 | 214 | 59.46 | 71.06 | 62.18 | 64.64 | 3486 | 4375 | 3869 | 4052 | 70.62% | 64.39% | 2.3842 | 3.1481 | -10 | 78.2619 | 78.2055 | 53.49% | 60.87% | 78.2619 | 82.9285 | 80.0537 | 84.5285 | 81.6537 | 84.985 | 85.2215 | 82.2769 | 83.1147 | 82.2632 | 83.093 | TRUE | TRUE | 3751 | 3913 | 58.59% | 61.71%
200 | 42 | 2 | 213 | 59.5 | 70.86 | 62.4 | 69.2 | 3449 | 4381 | 3833 | 4278 | 70.73% | 68.75% | 2.332 | 2.9996 | -10 | 77.854 | 77.9913 | 52.77% | 60.17% | 77.9913 | 82.6597 | 81.2129 | 84.2597 | 82.8129 | 86.3184 | 85.2488 | 83.4011 | 83.136 | 83.384 | 83.1148 | TRUE | TRUE | 3751 | 3913 | 58.59% | 61.71%
200 | 42 | 2 | 211 | 60.36 | 72.1 | 63.58 | 65.72 | 3523 | 4424 | 4021 | 4147 | 71.56% | 66.22% | 2.4488 | 3.0758 | -10 | 78.3341 | 78.5221 | 54.2% | 63.8% | 78.5221 | 83.499 | 80.6362 | 85.099 | 82.2362 | 85.5304 | 85.5084 | 82.7305 | 83.3578 | 82.7165 | 83.3353 | TRUE | TRUE | 3751 | 3913 | 58.59% | 61.71%

## results_gear_3
institution 200, vehicle 42, gear 3
Do not forget to check whether the previous vehicle has more datasets and to delete them.
ASEP results gear 3: |  | goto cell c7 and copy the clipboard content into the table
inst_no | vehicle_no | gear | measurement_no | v_AA | v_BB | v_PP | v_Lmax | n_AA | n_BB | n_PP | n_Lmax | n_norm_BB | n_norm_Lmax | a_AA_BB | a_PP_BB | location_preacc | Lmax_l | Lmax_r | n_norm_AA | n_norm_PP | Lmax | L_ASEP_NL_BB | L_ASEP_NL_Lmax | L_ASEP_NL_BB_wot | L_ASEP_NL_Lmax_wot | L_ASEP_FD_Lmax | L_ASEP_FD_BB | L_ASEP_UBA_Lmax_1 | L_ASEP_UBA_BB_1 | L_ASEP_UBA_Lmax_2 | L_ASEP_UBA_BB_2 | outside_ASEP_test_area_Lmax | outside_ASEP_test_area_BB | n_Lmax_ASEP | n_BB_ASEP
200 | 42 | 3 | 215 | 27.98 | 48 | 36.12 | 41.76 | 1192 | 2691 | 2477 | 2561 | 38.17% | 35.66% | 2.3953 | 2.659 | -10 | 71.9538 | 72.1603 | 9.287% | 34.05% | 72.1603 | 76.0551 | 73.2343 | 77.6551 | 74.8343 | 76.2525 | 75.769 | 74.8853 | 75.0316 | 74.8964 | 75.0356 | FALSE | FALSE | 3751 | 3913
200 | 42 | 3 | 218 | 28.66 | 47.76 | 35.68 | 41.22 | 1264 | 2683 | 2450 | 2554 | 38.02% | 35.53% | 2.2985 | 2.6819 | -10 | 72.1149 | 71.9927 | 10.67% | 33.53% | 72.1149 | 75.5958 | 72.685 | 77.1958 | 74.285 | 76.1903 | 75.7138 | 74.8311 | 74.9845 | 74.8426 | 74.9889 | FALSE | FALSE | 3751 | 3913
200 | 42 | 3 | 168 | 28.9 | 47.34 | 35.1 | 40.34 | 1201 | 2689 | 2419 | 2545 | 38.13% | 35.36% | 2.2138 | 2.6848 | -10 | 71.3206 | 71.3326 | 9.461% | 32.93% | 71.3326 | 75.1312 | 72.0824 | 76.7311 | 73.6823 | 76.1156 | 75.7097 | 74.7542 | 74.984 | 74.7663 | 74.9891 | FALSE | FALSE | 3751 | 3913
200 | 42 | 3 | 171 | 29.2 | 48.16 | 35.52 | 40.84 | 1206 | 2722 | 2460 | 2575 | 38.77% | 35.93% | 2.3097 | 2.8143 | -10 | 71.952 | 71.7962 | 9.557% | 33.72% | 71.952 | 75.7606 | 72.6158 | 77.3606 | 74.2158 | 76.284 | 75.9241 | 74.9088 | 75.1678 | 74.9203 | 75.1714 | FALSE | FALSE | 3751 | 3913
200 | 42 | 3 | 216 | 29.78 | 47.5 | 35.38 | 40.48 | 1265 | 2672 | 2376 | 2537 | 37.8% | 35.2% | 2.1564 | 2.6727 | -10 | 71.9613 | 71.915 | 10.69% | 32.1% | 71.9613 | 74.9495 | 71.8947 | 76.5495 | 73.4947 | 76.1007 | 75.6432 | 74.7242 | 74.9238 | 74.7363 | 74.9288 | FALSE | FALSE | 3751 | 3913
200 | 42 | 3 | 170 | 29.82 | 48.06 | 35.82 | 41.2 | 1264 | 2720 | 2453 | 2586 | 38.73% | 36.15% | 2.2369 | 2.7317 | -10 | 72.0358 | 71.7699 | 10.67% | 33.58% | 72.0358 | 75.4395 | 72.4327 | 77.0395 | 74.0327 | 76.3584 | 75.9073 | 74.9727 | 75.1537 | 74.9839 | 75.1575 | FALSE | FALSE | 3751 | 3913
200 | 42 | 3 | 169 | 29.88 | 47.82 | 35.58 | 41.32 | 1272 | 2707 | 2404 | 2572 | 38.48% | 35.88% | 2.195 | 2.7161 | -10 | 71.4464 | 71.7183 | 10.83% | 32.64% | 71.7183 | 75.2 | 72.3012 | 76.8 | 73.9012 | 76.2898 | 75.8292 | 74.9153 | 75.0863 | 74.9266 | 75.0905 | FALSE | FALSE | 3751 | 3913
200 | 42 | 3 | 189 | 29.9 | 46.4 | 34.56 | 37.8 | 1234 | 2631 | 2265 | 2459 | 37.01% | 33.7% | 1.9825 | 2.5505 | -10 | 70.469 | 70.1102 | 10.1% | 29.96% | 70.469 | 73.9238 | 70.395 | 75.5238 | 71.995 | 75.7762 | 75.3691 | 74.2657 | 74.6895 | 74.2797 | 74.6965 | FALSE | FALSE | 3751 | 3913
200 | 42 | 3 | 217 | 29.94 | 47.42 | 35.24 | 40.1 | 1271 | 2673 | 2363 | 2526 | 37.82% | 34.99% | 2.1294 | 2.6788 | -10 | 72.1615 | 71.9051 | 10.81% | 31.85% | 72.1615 | 74.8175 | 71.6727 | 76.4175 | 73.2726 | 76.0544 | 75.6416 | 74.6594 | 74.9231 | 74.6718 | 74.9282 | FALSE | FALSE | 3751 | 3913
200 | 42 | 3 | 188 | 30.58 | 47.04 | 34.66 | 40.4 | 1332 | 2665 | 2143 | 2540 | 37.67% | 35.26% | 2.0119 | 2.6912 | -10 | 70.6086 | 70.7452 | 11.98% | 27.61% | 70.7452 | 74.2334 | 71.2926 | 75.8334 | 72.8926 | 76.1051 | 75.5757 | 74.7343 | 74.8675 | 74.7464 | 74.8733 | FALSE | FALSE | 3751 | 3913
200 | 42 | 3 | 186 | 30.84 | 48.28 | 35.94 | 41.78 | 1303 | 2736 | 2399 | 2611 | 39.04% | 36.63% | 2.1729 | 2.7652 | -10 | 72.3829 | 72.6747 | 11.43% | 32.54% | 72.6747 | 75.2493 | 72.3505 | 76.8493 | 73.9505 | 76.5166 | 75.9979 | 75.108 | 75.2322 | 75.1185 | 75.2356 | FALSE | FALSE | 3751 | 3913
200 | 42 | 3 | 184 | 31.18 | 49.14 | 37.16 | 41.2 | 1331 | 2743 | 2460 | 2598 | 39.17% | 36.38% | 2.2716 | 2.7508 | -10 | 72.5161 | 72.1412 | 11.97% | 33.72% | 72.5161 | 75.9022 | 72.5714 | 77.5022 | 74.1714 | 76.422 | 76.0944 | 75.0263 | 75.312 | 75.0373 | 75.3137 | FALSE | FALSE | 3751 | 3913
200 | 42 | 3 | 187 | 31.28 | 48.32 | 36.68 | 41.82 | 1337 | 2692 | 2388 | 2564 | 38.19% | 35.72% | 2.1359 | 2.6325 | -10 | 70.9319 | 71.1205 | 12.08% | 32.33% | 71.1205 | 75.1135 | 72.2147 | 76.7135 | 73.8147 | 76.2711 | 75.7982 | 74.9012 | 75.0551 | 74.9122 | 75.0586 | FALSE | FALSE | 3751 | 3913
200 | 42 | 3 | 183 | 31.44 | 49.44 | 37.6 | 42.76 | 1341 | 2756 | 2491 | 2622 | 39.42% | 36.84% | 2.2925 | 2.742 | -10 | 72.3331 | 72.4688 | 12.16% | 34.32% | 72.4688 | 76.0759 | 73.1231 | 77.6759 | 74.7231 | 76.6193 | 76.1766 | 75.1981 | 75.3828 | 75.2079 | 75.3839 | FALSE | FALSE | 3751 | 3913
200 | 42 | 3 | 185 | 31.72 | 48.92 | 36.86 | 41.48 | 1278 | 2748 | 2445 | 2602 | 39.27% | 36.45% | 2.1841 | 2.7525 | -10 | 72.4502 | 72.223 | 10.94% | 33.43% | 72.4502 | 75.4864 | 72.3056 | 77.0864 | 73.9056 | 76.4556 | 76.1008 | 75.0556 | 75.3191 | 75.0664 | 75.3213 | FALSE | FALSE | 3751 | 3913
200 | 42 | 3 | 219 | 41.7 | 54.82 | 45.52 | 49.6 | 1757 | 2857 | 2472 | 2739 | 41.37% | 39.09% | 1.9941 | 2.4829 | -10 | 72.9368 | 73.3974 | 20.17% | 33.95% | 73.3974 | 76.4963 | 73.9815 | 78.0963 | 75.5815 | 77.5649 | 77.0465 | 76.0279 | 76.1234 | 76.0286 | 76.1121 | FALSE | FALSE | 3751 | 3913
200 | 42 | 3 | 125 | 43.46 | 56.6 | 49.2 | 51.44 | 2151 | 2612 | 2486 | 2513 | 36.65% | 34.74% | 2.0704 | 2.0831 | -10 | 73.0014 | 72.7172 | 27.76% | 34.22% | 73.0014 | 77.3355 | 74.8387 | 78.9355 | 76.4387 | 76.6962 | 76.2362 | 75.2296 | 75.3654 | 75.2262 | 75.3451 | FALSE | FALSE | 3751 | 3913
200 | 42 | 3 | 126 | 43.98 | 56.8 | 49.78 | 53.1 | 2355 | 2594 | 2489 | 2539 | 36.3% | 35.24% | 2.0345 | 1.9907 | -10 | 73.829 | 72.0683 | 31.7% | 34.28% | 73.829 | 77.2519 | 75.1931 | 78.8519 | 76.7931 | 76.8804 | 76.2243 | 75.4462 | 75.3211 | 75.4385 | 75.2997 | FALSE | FALSE | 3751 | 3913
200 | 42 | 3 | 127 | 44.44 | 57.72 | 50.46 | 52.9 | 2365 | 2631 | 2543 | 2567 | 37.01% | 35.78% | 2.1364 | 2.0897 | -10 | 73.8922 | 73.3196 | 31.89% | 35.32% | 73.8922 | 77.9354 | 75.5406 | 79.5354 | 77.1406 | 76.9655 | 76.418 | 75.5387 | 75.5277 | 75.5318 | 75.5035 | FALSE | FALSE | 3751 | 3913
200 | 42 | 3 | 124 | 45.1 | 58.08 | 50.96 | 53.6 | 2393 | 2629 | 2543 | 2573 | 36.97% | 35.9% | 2.109 | 2.0657 | -10 | 73.724 | 72.9363 | 32.43% | 35.32% | 73.724 | 77.9337 | 75.6409 | 79.5337 | 77.2409 | 77.0452 | 76.4495 | 75.6107 | 75.5526 | 75.6019 | 75.5269 | FALSE | FALSE | 3751 | 3913
200 | 42 | 3 | 118 | 47.12 | 58.7 | 50.28 | 52.72 | 1945 | 2875 | 2609 | 2804 | 41.71% | 40.35% | 1.9296 | 2.4415 | -10 | 73.7607 | 73.5062 | 23.8% | 36.59% | 73.7607 | 77.4024 | 74.6596 | 79.0024 | 76.2596 | 78.0596 | 77.4498 | 76.4644 | 76.4632 | 76.4592 | 76.44 | FALSE | FALSE | 3751 | 3913
200 | 42 | 3 | 176 | 47.8 | 58.46 | 49.76 | 53.56 | 1966 | 2923 | 2303 | 2838 | 42.64% | 41% | 1.7837 | 2.5051 | -10 | 73.8903 | 73.9396 | 24.2% | 30.69% | 73.9396 | 76.7467 | 74.3279 | 78.3467 | 75.9279 | 78.2723 | 77.6249 | 76.6492 | 76.6215 | 76.6423 | 76.6 | FALSE | FALSE | 3751 | 3913
200 | 42 | 3 | 177 | 48.62 | 59.46 | 50.96 | 55.06 | 2029 | 2913 | 2438 | 2902 | 42.45% | 42.24% | 1.8449 | 2.4973 | -10 | 74.2466 | 74.389 | 25.41% | 33.29% | 74.389 | 77.2915 | 75.0227 | 78.8915 | 76.6227 | 78.6662 | 77.6693 | 76.9911 | 76.6566 | 76.9812 | 76.6315 | FALSE | FALSE | 3751 | 3913
200 | 42 | 3 | 178 | 48.9 | 59.7 | 51.4 | 55.16 | 2030 | 2927 | 2496 | 2905 | 42.72% | 42.29% | 1.8469 | 2.4535 | -10 | 73.9778 | 74.4322 | 25.43% | 34.41% | 74.4322 | 77.3716 | 75.0608 | 78.9716 | 76.6608 | 78.6863 | 77.7466 | 77.0087 | 76.7248 | 76.9986 | 76.6991 | FALSE | FALSE | 3751 | 3913
200 | 42 | 3 | 114 | 50.32 | 60.74 | 52.76 | 56.36 | 2126 | 2900 | 2541 | 2904 | 42.2% | 42.27% | 1.8223 | 2.4099 | -10 | 74.2468 | 74.2416 | 27.28% | 35.28% | 74.2468 | 77.5851 | 75.3223 | 79.1851 | 76.9223 | 78.7506 | 77.7311 | 77.0724 | 76.7056 | 77.0594 | 76.6756 | FALSE | FALSE | 3751 | 3913
200 | 42 | 3 | 117 | 50.52 | 60.66 | 52.96 | 55.22 | 2040 | 2900 | 2605 | 2823 | 42.2% | 40.71% | 1.7753 | 2.3278 | -10 | 74.2662 | 74.162 | 25.63% | 36.51% | 74.2662 | 77.3729 | 74.7921 | 78.9729 | 76.3921 | 78.2997 | 77.7239 | 76.6848 | 76.6995 | 76.6738 | 76.6698 | FALSE | FALSE | 3751 | 3913
200 | 42 | 3 | 116 | 50.66 | 60.84 | 52.88 | 55.28 | 2135 | 2913 | 2395 | 2860 | 42.45% | 41.43% | 1.7874 | 2.4085 | -10 | 74.5391 | 74.2752 | 27.46% | 32.47% | 74.5391 | 77.4755 | 74.8587 | 79.0755 | 76.4587 | 78.4781 | 77.791 | 76.8351 | 76.7592 | 76.8244 | 76.729 | FALSE | FALSE | 3751 | 3913
200 | 42 | 3 | 115 | 50.68 | 61.08 | 53.18 | 56.48 | 2128 | 2902 | 2493 | 2913 | 42.24% | 42.45% | 1.8303 | 2.4017 | -10 | 74.4016 | 74.6002 | 27.32% | 34.35% | 74.6002 | 77.719 | 75.3902 | 79.319 | 76.9902 | 78.8003 | 77.7697 | 77.115 | 76.7387 | 77.1018 | 76.7074 | FALSE | FALSE | 3751 | 3913
200 | 42 | 3 | 220 | 52.6 | 63.26 | 56.36 | 59.12 | 2177 | 2888 | 2809 | 2825 | 41.97% | 40.75% | 1.9449 | 2.1961 | -10 | 74.1541 | 74.2036 | 28.27% | 40.44% | 74.2036 | 78.8313 | 76.6405 | 80.4313 | 78.2405 | 78.565 | 77.9209 | 76.9403 | 76.8636 | 76.918 | 76.8231 | FALSE | FALSE | 3751 | 3913
200 | 42 | 3 | 196 | 54.1 | 63.08 | 56.46 | 59.46 | 2251 | 2852 | 2602 | 2682 | 41.27% | 38% | 1.657 | 2.1056 | -10 | 74.0451 | 73.8443 | 29.69% | 36.45% | 74.0451 | 77.626 | 75.5912 | 79.226 | 77.1912 | 77.9754 | 77.772 | 76.4436 | 76.7286 | 76.4172 | 76.6877 | FALSE | FALSE | 3751 | 3913
200 | 42 | 3 | 221 | 60.56 | 68.7 | 62.68 | 66.46 | 2521 | 3063 | 2691 | 2959 | 45.34% | 43.33% | 1.6569 | 2.1044 | -10 | 74.9467 | 75.0698 | 34.89% | 38.17% | 75.0698 | 79.3113 | 77.6905 | 80.9113 | 79.2905 | 79.6646 | 79.0685 | 77.9377 | 77.8823 | 77.892 | 77.824 | FALSE | FALSE | 3751 | 3913
200 | 42 | 3 | 198 | 63.1 | 70.78 | 64.4 | 68.34 | 2611 | 3145 | 2699 | 3044 | 46.92% | 44.97% | 1.6191 | 2.2947 | -10 | 75.8032 | 76.19 | 36.63% | 38.32% | 76.19 | 79.7843 | 78.1035 | 81.3843 | 79.7035 | 80.1527 | 79.5513 | 78.367 | 78.3132 | 78.3167 | 78.2489 | FALSE | FALSE | 3751 | 3913
200 | 42 | 3 | 197 | 65.5 | 73.56 | 67.52 | 70.4 | 2706 | 3280 | 2865 | 3133 | 49.52% | 46.69% | 1.765 | 2.2673 | -10 | 76.4016 | 76.3152 | 38.46% | 41.52% | 76.4016 | 81.2017 | 79.3049 | 82.8017 | 80.9049 | 80.6663 | 80.281 | 78.8188 | 78.9639 | 78.7636 | 78.8934 | FALSE | FALSE | 3751 | 3913
200 | 42 | 3 | 223 | 67.56 | 75.1 | 69.1 | 72.18 | 2788 | 3324 | 2924 | 3195 | 50.37% | 47.88% | 1.6938 | 2.302 | -10 | 77.0264 | 76.903 | 40.04% | 42.66% | 77.0264 | 81.3792 | 79.5544 | 82.9792 | 81.1544 | 81.0446 | 80.5691 | 79.1545 | 79.2213 | 79.0946 | 79.1458 | FALSE | FALSE | 3751 | 3913
200 | 42 | 3 | 222 | 68.44 | 75.78 | 69.9 | 72.6 | 2838 | 3365 | 2905 | 3249 | 51.16% | 48.92% | 1.6669 | 2.2792 | -10 | 76.4258 | 76.9266 | 41% | 42.29% | 76.9266 | 81.4756 | 79.5728 | 83.0756 | 81.1728 | 81.2991 | 80.7746 | 79.3693 | 79.4039 | 79.3102 | 79.3275 | FALSE | FALSE | 3751 | 3913
200 | 42 | 3 | 199 | 70.3 | 77.32 | 71.48 | 74.08 | 2913 | 3412 | 2913 | 3346 | 52.06% | 50.79% | 1.6319 | 2.3121 | -10 | 77.0136 | 76.7344 | 42.45% | 42.45% | 77.0136 | 81.7973 | 79.8765 | 83.3973 | 81.4765 | 81.8053 | 81.0699 | 79.804 | 79.6678 | 79.7434 | 79.5868 | FALSE | FALSE | 3751 | 3913
200 | 42 | 3 | 202 | 72.68 | 79.52 | 74.1 | 76.52 | 3006 | 3513 | 3007 | 3407 | 54.01% | 51.97% | 1.6393 | 2.2154 | -10 | 77.5287 | 77.3183 | 44.24% | 44.26% | 77.5287 | 82.4872 | 80.6384 | 84.0872 | 82.2384 | 82.2121 | 81.6128 | 80.1707 | 80.1501 | 80.103 | 80.0649 | FALSE | FALSE | 3751 | 3913
200 | 42 | 3 | 201 | 73.04 | 79.58 | 74.9 | 78.08 | 3020 | 3554 | 3121 | 3444 | 54.8% | 52.68% | 1.5718 | 1.9236 | -10 | 77.63 | 77.4527 | 44.51% | 46.45% | 77.63 | 82.2349 | 80.8361 | 83.8349 | 82.4361 | 82.4617 | 81.7715 | 80.3967 | 80.2878 | 80.3243 | 80.2049 | FALSE | FALSE | 3751 | 3913
200 | 42 | 3 | 200 | 73.78 | 80.82 | 75.12 | 77.96 | 3048 | 3551 | 3132 | 3434 | 54.74% | 52.49% | 1.7139 | 2.365 | -10 | 78.1507 | 77.7375 | 45.05% | 46.67% | 78.1507 | 83.1754 | 81.3686 | 84.7754 | 82.9686 | 82.4122 | 81.851 | 80.3548 | 80.3633 | 80.2823 | 80.2742 | TRUE | TRUE | 3751 | 3913
200 | 42 | 3 | 225 | 74.3 | 81.94 | 76.32 | 78.4 | 3078 | 3583 | 3293 | 3466 | 55.36% | 53.1% | 1.8797 | 2.3665 | -10 | 78.0303 | 78.3869 | 45.63% | 49.77% | 78.3869 | 84.1746 | 82.1638 | 85.7746 | 83.7638 | 82.5741 | 82.0524 | 80.4925 | 80.5435 | 80.42 | 80.4512 | TRUE | TRUE | 3751 | 3913
200 | 42 | 3 | 224 | 74.8 | 81.68 | 76.3 | 78.3 | 3091 | 3585 | 3146 | 3470 | 55.39% | 53.18% | 1.6953 | 2.2614 | -10 | 77.9488 | 78.2019 | 45.88% | 46.94% | 78.2019 | 83.3591 | 81.3963 | 84.9591 | 82.9963 | 82.5854 | 82.0408 | 80.5001 | 80.532 | 80.4282 | 80.4411 | TRUE | TRUE | 3751 | 3913

## results_gear_4_or_D
institution 200, vehicle 42, gear 4
Do not forget to check whether the previous vehicle has more datasets and to delete them.
ASEP results gear 4 or D or CVT unlocked: |  |  |  | goto cell c7 and copy the clipboard content into the table
inst_no | vehicle_no | gear | measurement_no | v_AA | v_BB | v_PP | v_Lmax | n_AA | n_BB | n_PP | n_Lmax | n_norm_BB | n_norm_Lmax | a_AA_BB | a_PP_BB | location_preacc | Lmax_l | Lmax_r | n_norm_AA | n_norm_PP | Lmax | L_ASEP_NL_BB | L_ASEP_NL_Lmax | L_ASEP_NL_BB_wot | L_ASEP_NL_Lmax_wot | L_ASEP_FD_Lmax | L_ASEP_FD_BB | L_ASEP_UBA_Lmax_1 | L_ASEP_UBA_BB_1 | L_ASEP_UBA_Lmax_2 | L_ASEP_UBA_BB_2 | outside_ASEP_test_area_Lmax | outside_ASEP_test_area_BB | n_Lmax_ASEP | n_BB_ASEP
200 | 42 | 4 | 192 | 33.58 | 47.1 | 37.52 | 41.96 | 1029 | 2439 | 2252 | 2386 | 33.31% | 32.29% | 1.7177 | 2.1569 | -10 | 70.9648 | 70.502 | 6.146% | 29.71% | 70.9648 | 73.0746 | 70.5838 | 74.6746 | 72.1838 | 75.7798 | 74.9576 | 74.1311 | 73.9661 | 74.1442 | 73.9731 | FALSE | FALSE | 3751 | 3913
200 | 42 | 4 | 191 | 33.6 | 47.2 | 37.88 | 41.56 | 1066 | 2425 | 2274 | 2379 | 33.04% | 32.16% | 1.7304 | 2.1098 | -10 | 70.58 | 70.524 | 6.859% | 30.13% | 70.58 | 73.1555 | 70.5147 | 74.7555 | 72.1147 | 75.7404 | 74.9356 | 74.0801 | 73.9191 | 74.0936 | 73.9259 | FALSE | FALSE | 3751 | 3913
200 | 42 | 4 | 190 | 36.48 | 48.94 | 40.42 | 44.02 | 1119 | 2441 | 2237 | 2402 | 33.35% | 32.6% | 1.676 | 2.0257 | -10 | 70.6567 | 70.4727 | 7.881% | 29.42% | 70.6567 | 73.4599 | 71.0351 | 75.0599 | 72.6351 | 75.9362 | 75.1288 | 74.3117 | 74.1138 | 74.3225 | 74.1166 | FALSE | FALSE | 3751 | 3913
200 | 42 | 4 | 130 | 44.86 | 55.46 | 49.5 | 51.52 | 1624 | 2412 | 2361 | 2374 | 32.79% | 32.06% | 1.6745 | 1.6644 | -10 | 72.9663 | 72.3148 | 17.61% | 31.81% | 72.9663 | 75.41 | 73.2792 | 77.01 | 74.8792 | 76.3906 | 75.7452 | 74.7084 | 74.5882 | 74.7044 | 74.5693 | FALSE | FALSE | 3751 | 3913
200 | 42 | 4 | 131 | 45.56 | 56.06 | 50.08 | 52.74 | 1813 | 2434 | 2387 | 2408 | 33.22% | 32.72% | 1.6802 | 1.6888 | -10 | 73.3619 | 72.5525 | 21.25% | 32.31% | 73.3619 | 75.6128 | 73.668 | 77.2128 | 75.268 | 76.5638 | 75.8524 | 74.9302 | 74.7187 | 74.9227 | 74.6977 | FALSE | FALSE | 3751 | 3913
200 | 42 | 4 | 128 | 45.94 | 56.66 | 50.62 | 53.28 | 1875 | 2441 | 2408 | 2425 | 33.35% | 33.04% | 1.732 | 1.7241 | -10 | 73.2327 | 72.6376 | 22.45% | 32.72% | 73.2327 | 75.9998 | 74.037 | 77.5998 | 75.637 | 76.645 | 75.933 | 75.0353 | 74.8003 | 75.0263 | 74.7769 | FALSE | FALSE | 3751 | 3913
200 | 42 | 4 | 129 | 46.22 | 56.48 | 50.68 | 53.28 | 1975 | 2438 | 2384 | 2412 | 33.29% | 32.79% | 1.6593 | 1.6537 | -10 | 73.104 | 72.3337 | 24.37% | 32.25% | 73.104 | 75.6549 | 73.7461 | 77.2549 | 75.3461 | 76.6169 | 75.9072 | 74.9879 | 74.7729 | 74.9788 | 74.7502 | FALSE | FALSE | 3751 | 3913
200 | 42 | 4 | 132 | 46.36 | 56.54 | 50.88 | 53.1 | 1924 | 2430 | 2386 | 2405 | 33.14% | 32.66% | 1.6495 | 1.6177 | -10 | 73.1705 | 72.5756 | 23.39% | 32.29% | 73.1705 | 75.634 | 73.6532 | 77.234 | 75.2532 | 76.5869 | 75.8998 | 74.948 | 74.753 | 74.9394 | 74.7299 | FALSE | FALSE | 3751 | 3913
200 | 42 | 4 | 193 | 68.44 | 74.6 | 70.5 | 71.8 | 2086 | 2874 | 2490 | 2733 | 41.7% | 38.98% | 1.3875 | 1.5829 | -10 | 75.4086 | 75.3269 | 26.51% | 34.3% | 75.4086 | 80.0039 | 78.2151 | 81.6039 | 79.8151 | 79.2788 | 79.0757 | 77.6716 | 77.8611 | 77.5899 | 77.7617 | FALSE | FALSE | 3751 | 3913
200 | 42 | 4 | 194 | 72.82 | 77.82 | 74.1 | 75.54 | 2206 | 2908 | 2281 | 2698 | 42.35% | 38.3% | 1.1861 | 1.5037 | -10 | 75.6988 | 76.0516 | 28.82% | 30.27% | 76.0516 | 80.1641 | 78.5313 | 81.7641 | 80.1313 | 79.5499 | 79.5341 | 77.9445 | 78.2732 | 77.8394 | 78.1569 | FALSE | FALSE | 3751 | 3913
200 | 42 | 4 | 195 | 78.68 | 82.74 | 79.44 | 81.56 | 2357 | 3004 | 2410 | 2923 | 44.2% | 42.64% | 1.032 | 1.424 | -10 | 76.9339 | 77.2044 | 31.73% | 32.76% | 77.2044 | 81.0239 | 79.7211 | 82.6239 | 81.3211 | 80.8277 | 80.334 | 79.1093 | 79.0039 | 78.9837 | 78.8643 | TRUE | TRUE | 3751 | 3913

## Dia gear 2, NL BB
institution 200, vehicle 42, gear 2
NL ASEP approach, BB is limit value based, BB_wot is Lwot_i based

## Dia gear 3, NL BB
institution 200, vehicle 42, gear 3
NL ASEP approach, BB is limit value based, BB_wot is Lwot_i based

## Dia gear 4_D, NL BB
institution 200, vehicle 42, gear 4
NL ASEP approach, BB is limit value based, BB_wot is Lwot_i based

## Dia gear 2, NL Lmax
institution 200, vehicle 42, gear 2
NL ASEP approach, Lmax is limit value based, Lmax_wot is Lwot_i based

## Dia gear 3, NL Lmax
institution 200, vehicle 42, gear 3
NL ASEP approach, Lmax is limit value based, Lmax_wot is Lwot_i based

## Dia gear 4_D, NL Lmax
institution 200, vehicle 42, gear 4
NL ASEP approach, Lmax is limit value based, Lmax_wot is Lwot_i based

## Dia gear 2, FD BB
institution 200, vehicle 42, gear 2
French/Geman ASEP approach

## Dia gear 3, FD BB
institution 200, vehicle 42, gear 3
French/Geman ASEP approach

## Dia gear 4_D, FD BB
institution 200, vehicle 42, gear 4
French/Geman ASEP approach

## Dia gear 2, FD Lmax
institution 200, vehicle 42, gear 2
French/Geman ASEP approach

## Dia gear 3, FD Lmax
institution 200, vehicle 42, gear 3
French/Geman ASEP approach

## Dia gear 4_D, FD Lmax
institution 200, vehicle 42, gear 4
French/Geman ASEP approach

## Dia gear 2, UBA Lmax
1 - B_Lroll as measured, 2 - B_Lroll = 35
institution 200, vehicle 42, gear 2
UBA ASEP approach

## Dia gear 3, UBA Lmax
1 - B_Lroll as measured, 2 - B_Lroll = 35
institution 200, vehicle 42, gear 3
UBA ASEP approach

## Dia gear 4_D, UBA Lmax
1 - B_Lroll as measured, 2 - B_Lroll = 35
institution 200, vehicle 42, gear 4
UBA ASEP approach

## Dia gear 2, UBA BB
1 - B_Lroll as measured, 2 - B_Lroll = 35
institution 200, vehicle 42, gear 2
UBA ASEP approach

## Dia gear 3, UBA BB
1 - B_Lroll as measured, 2 - B_Lroll = 35
institution 200, vehicle 42, gear 3
UBA ASEP approach

## Dia gear 4, UBA BB
1 - B_Lroll as measured, 2 - B_Lroll = 35
institution 200, vehicle 42, gear 4
UBA ASEP approach

## Dia gear 2
institution 200, vehicle 42, gear 2
Comparison of ASEP approaches

## Dia gear 3
institution 200, vehicle 42, gear 3
Comparison of ASEP approaches

## Dia gear 4_D
institution 200, vehicle 42, gear 4
Comparison of ASEP approaches

## Dia gear 2 BB
institution 200, vehicle 42, gear 2
Comparison of ASEP approaches

## Dia gear 3 BB
institution 200, vehicle 42, gear 3
Comparison of ASEP approaches

## Dia gear 4_D BB
institution 200, vehicle 42, gear 4
Comparison of ASEP approaches

## Dia_OICA_gear2
OICA method
OICA Outline (Engine Speed Based Test)
institution 200, vehicle 42, gear 2

## Dia_OICA_gear_3
OICA method
OICA Outline (Engine Speed Based Test)
institution 200, vehicle 42, gear 3

## Dia_OICA_gear_4_or_D
OICA method
OICA Outline (Engine Speed Based Test)
institution 200, vehicle 42, gear 4

## DFJ
D/F/J-Proposal N@MAX |  |  |  | Lprop | Lroll
L_wot_i | 73.6 | dB |  | 70.0259 | 71.0887 | 73.6
N@Lmax | 2550 | 1/min
%N@Lmax | 35.45% | %(N-idle)/(S-idle)
N_Max_ASEP | 3753.06 | 1/min
%N_Max_ASEP | 58.63% | %(N-idle)/(S-idle)
+b/1000rpm (F) | 6 | dB/1000rpm
-b/1000rpm (F) | 3 | dB/1000rpm
Margin | 2 | dB
gear 2 | 15.3997
RPM | %RPM | Borderline, gear 2 | Speed | Lprop | Lroll | Ltot
865.7 | 3% | 67.0467 | 13.3315 | 64.973 | 47.3073 | 67.0467
2550 | 35.45% | 73.0556 | 39.2693 | 70.0259 | 64.3001 | 73.0556
3753.06 | 58.63% | 80.0571 | 57.7961 | 77.2443 | 70.3792 | 80.0571
gear 3 | 18.6209
RPM | %RPM | Borderline, gear 3 | Speed | Lprop | Lroll | Ltot
865.7 | 3% | 67.1184 | 16.1201 | 64.973 | 50.2949 | 67.1184
2550 | 35.45% | 73.8794 | 47.4834 | 70.0259 | 67.2877 | 73.8794
3753.06 | 58.63% | 80.7349 | 69.8855 | 77.2443 | 73.3668 | 80.7349
gear 4 | 23.7108
RPM | %RPM | Borderline, gear 4 | Speed | Lprop | Lroll | Ltot
865.7 | 3% | 67.3141 | 20.5265 | 64.973 | 54.0959 | 67.3141
2550 | 35.45% | 75.6 | 60.4627 | 70.0259 | 71.0887 | 75.6
3373.9832 | 51.33% | 80.2495 | 80 | 74.9698 | 75.4929 | 80.2495

## NL
Proposal NL - Reference to L_woti, a_woti and v_woti_@Max
| C1= | 73.6 | = L_woti +
| C2= | 0.3 | * (V-V_woti) +
| C3= | 4 | * (a-a_woti) + |  | 1.184 | a_urban
| C4= | 2 | margin
| 1 | 2 | 3 | 4 | 5 | 6 | 7 | 8 | 9 | 10 | 11 | 12 | 13 | 14 | 15 | 16 | 17 | 18 | 19 | 20 | 21 | 22 | 23 | 24 | 25 | 26 | 27 | 28 | 29 | 30 | 31 | 32 | 33 | 34 | 35 | 36 | 37 | 38 | 39 | 40 | 41 | 42 | 43 | 44 | 45
max allowed, gear 2 | 72.4355 | 71.6224 | 70.579 | 73.5631 | 72.9253 | 72.7581 | 72.5156 | 72.7112 | 74.1479 | 73.838 | 75.6938 | 75.688 | 75.8806 | 75.9554 | 74.6784 | 75.8076 | 75.9681 | 76.1456 | 76.7652 | 76.6496 | 74.8369 | 76.8326 | 76.213 | 76.4349 | 76.2118 | 77.2798 | 77.7613 | 76.7414 | 77.898 | 78.0761 | 78.0345 | 79.1936 | 78.6172 | #VALUE! | #VALUE! | #VALUE! | #VALUE! | #VALUE! | #VALUE! | #VALUE! | #VALUE! | #VALUE! | #VALUE! | #VALUE! | #VALUE!
max allowed, gear 3 | 71.2151 | 70.6656 | 70.0628 | 70.5965 | 69.875 | 70.4133 | 70.2817 | 68.375 | 69.653 | 69.2727 | 70.3309 | 70.552 | 70.195 | 71.1038 | 70.286 | 71.9616 | 72.8189 | 73.1733 | 73.5209 | 73.6212 | 72.6395 | 72.3076 | 73.0024 | 73.0406 | 73.302 | 72.7717 | 72.8383 | 73.3699 | 74.6205 | 73.5705 | 75.6699 | 76.0828 | 77.2845 | 77.5339 | 77.5522 | 77.8558 | 78.6178 | 78.8153 | 79.3481 | 80.1436 | 79.3757 | #VALUE! | #VALUE! | #VALUE! | #VALUE!
max allowed, gear 4 | 68.5633 | 68.4942 | 69.0145 | 71.2586 | 71.6474 | 72.0165 | 71.7255 | 71.6326 | 76.194 | 76.5098 | 77.6993 | #VALUE! | #VALUE! | #VALUE! | #VALUE! | #VALUE! | #VALUE! | #VALUE! | #VALUE! | #VALUE! | #VALUE! | #VALUE! | #VALUE! | #VALUE! | #VALUE! | #VALUE! | #VALUE! | #VALUE! | #VALUE! | #VALUE! | #VALUE! | #VALUE! | #VALUE! | #VALUE! | #VALUE! | #VALUE! | #VALUE! | #VALUE! | #VALUE! | #VALUE! | #VALUE! | #VALUE! | #VALUE! | #VALUE! | #VALUE!
Diff 2nd | 0.15074 | 1.092 | 0.75423 | -0.93302 | 0.66444 | 0.72849 | 1.3204 | 1.1805 | -0.018914 | 0.28649 | -1.8327 | -1.6102 | -1.825 | -1.8486 | 0.71324 | -1.621 | 0.73186 | 0.18056 | 0.24432 | 0.083946 | 1.9531 | 0.7585 | 1.1316 | 1.0708 | 1.4555 | 0.35278 | -0.30948 | 0.22074 | 0.35018 | 0.87133 | 0.22738 | -1.3396 | -0.28302 | #VALUE! | #VALUE! | #VALUE! | #VALUE! | #VALUE! | #VALUE! | #VALUE! | #VALUE! | #VALUE! | #VALUE! | #VALUE! | #VALUE!
Diff 3rd | 0.73864 | 1.4493 | 1.2578 | 1.3555 | 2.0863 | 1.6225 | 1.1647 | 2.094 | 2.5086 | 1.336 | 2.052 | 1.9641 | 0.73687 | 1.2293 | 2.1642 | 0.97525 | 0.18256 | 0.65579 | 0.37129 | 0.10275 | 1.1212 | 1.5827 | 1.2441 | 0.93717 | 0.94472 | 1.4945 | 1.7008 | 1.0317 | -0.46642 | 0.4745 | -0.72324 | -0.27966 | -0.88291 | -0.50747 | -1.1264 | -0.84225 | -1.0891 | -1.1853 | -1.1974 | -2.1133 | -1.4269 | #VALUE! | #VALUE! | #VALUE! | #VALUE!
Proposal NL - Reference to Limit, 50km/h and a_urban
| C1= | 72 | Limit
| C2= | 0.3 | (V-50)
| C3= | 4 | (a-a_wot) |  | 1.184 | a_urban
| C4= | 2 | margin
max allowed, gear 2 | 77.5982 | 76.7851 | 75.7416 | 78.7257 | 78.0879 | 77.9208 | 77.6782 | 77.8739 | 79.3105 | 79.0006 | 80.8564 | 80.8507 | 81.0433 | 81.118 | 79.841 | 80.9703 | 81.1307 | 81.3082 | 81.9278 | 81.8123 | 79.9995 | 81.9953 | 81.3757 | 81.5975 | 81.3744 | 82.4425 | 82.9239 | 81.9041 | 83.0607 | 83.2387 | 83.1971 | 84.3563 | 83.7798 | #VALUE! | #VALUE! | #VALUE! | #VALUE! | #VALUE! | #VALUE! | #VALUE! | #VALUE! | #VALUE! | #VALUE! | #VALUE! | #VALUE!
max allowed, gear 3 | 81.1139 | 80.5644 | 79.9616 | 80.4953 | 79.7738 | 80.312 | 80.1805 | 78.2738 | 79.5518 | 79.1715 | 80.2297 | 80.4508 | 80.0938 | 81.0026 | 80.1848 | 81.8604 | 82.7177 | 83.0721 | 83.4197 | 83.52 | 82.5383 | 82.2064 | 82.9012 | 82.9394 | 83.2008 | 82.6705 | 82.7371 | 83.2687 | 84.5193 | 83.4693 | 85.5687 | 85.9816 | 87.1833 | 87.4327 | 87.451 | 87.7546 | 88.5166 | 88.7141 | 89.2469 | 90.0424 | 89.2745 | #VALUE! | #VALUE! | #VALUE! | #VALUE!
max allowed, gear 4 | 78.4621 | 78.393 | 78.9133 | 81.1574 | 81.5462 | 81.9153 | 81.6243 | 81.5314 | 86.0928 | 86.4086 | 87.5981 | #VALUE! | #VALUE! | #VALUE! | #VALUE! | #VALUE! | #VALUE! | #VALUE! | #VALUE! | #VALUE! | #VALUE! | #VALUE! | #VALUE! | #VALUE! | #VALUE! | #VALUE! | #VALUE! | #VALUE! | #VALUE! | #VALUE! | #VALUE! | #VALUE! | #VALUE! | #VALUE! | #VALUE! | #VALUE! | #VALUE! | #VALUE! | #VALUE! | #VALUE! | #VALUE! | #VALUE! | #VALUE! | #VALUE! | #VALUE!
Diff 2nd | -5.0119 | -4.0707 | -4.4084 | -6.0957 | -4.4982 | -4.4342 | -3.8423 | -3.9821 | -5.1816 | -4.8762 | -6.9954 | -6.7729 | -6.9876 | -7.0113 | -4.4494 | -6.7836 | -4.4308 | -4.9821 | -4.9183 | -5.0787 | -3.2095 | -4.4042 | -4.0311 | -4.0918 | -3.7072 | -4.8099 | -5.4721 | -4.9419 | -4.8125 | -4.2913 | -4.9353 | -6.5023 | -5.4457 | #VALUE! | #VALUE! | #VALUE! | #VALUE! | #VALUE! | #VALUE! | #VALUE! | #VALUE! | #VALUE! | #VALUE! | #VALUE! | #VALUE!
Diff 3rd | -9.1602 | -8.4495 | -8.641 | -8.5433 | -7.8125 | -8.2762 | -8.7341 | -7.8048 | -7.3902 | -8.5628 | -7.8468 | -7.9347 | -9.1619 | -8.6695 | -7.7346 | -8.9235 | -9.7162 | -9.243 | -9.5275 | -9.796 | -8.7776 | -8.3161 | -8.6547 | -8.9616 | -8.9541 | -8.4043 | -8.198 | -8.8671 | -10.3652 | -9.4243 | -10.622 | -10.1785 | -10.7817 | -10.4063 | -11.0252 | -10.741 | -10.9879 | -11.0841 | -11.0962 | -12.0121 | -11.3257 | #VALUE! | #VALUE! | #VALUE! | #VALUE!

## UBA
UBA - Proposal (Nmax)
Limit Annex 3 | 72 | dB
n_urban | 2193.8526 | 1/min |  |  | 5900
%N_ECEneu | 28.59% | %(N-idle)/(S-idle)
n_BB_urban
Kp | 0.34418 |  |  | Lprop | Lroll | Lroll_35 | Ltot | Ltot_35
L_anker | 73.9223 | dB |  | 70.7278 | 71.0887 | 70.9881 | 73.9223 | 73.8702
Delta | 5.5851
N_Max_ASEP | 3753.06 | 1/min
%N_Max_ASEP | 58.63% | %(N-idle)/(S-idle)
+b/1000rpm (F) | 5 | dB/1000rpm
-b/1000rpm (F) | 5 | dB/1000rpm
Toleranz | 0 | dB
2nd Gear | 15.3997
RPM | %RPM | Borderline | Speed | Lprop | Lroll | Lroll_35 | Ltot | Ltot_35 | L_ASEP | L_ASEP_35
1229 | 10% | 66.1119 | 18.9262 | 65.9035 | 52.8192 | 53.3333 | 66.1119 | 66.1374 | 67.8399 | 67.858
2193.8526 | 28.59% | 71.2663 | 33.7847 | 70.7278 | 61.9338 | 62.1413 | 71.2663 | 71.291 | 72.901 | 72.9189
3753.06 | 58.63% | 79.1432 | 57.7961 | 78.5238 | 70.3792 | 70.3025 | 79.1432 | 79.1331 | 80.7558 | 80.7484
3rd Gear | 18.6209
RPM | %RPM | Borderline | Speed | Lprop | Lroll |  | Ltot
1229 | 10% | 66.3087 | 22.8851 | 65.9035 | 55.8068 | 56.2204 | 66.3087 | 66.3472 | 67.9805 | 68.0082
2193.8526 | 28.59% | 71.7406 | 40.8516 | 70.7278 | 64.9214 | 65.0284 | 71.7406 | 71.763 | 73.2498 | 73.2666
3753.06 | 58.63% | 79.6799 | 69.8855 | 78.5238 | 73.3668 | 73.1896 | 79.6799 | 79.6391 | 81.1532 | 81.1226
4th Gear | 23.7108
RPM | %RPM | Borderline | Speed | Lprop | Lroll |  | Ltot
1229 | 10% | 66.819 | 29.1406 | 65.9035 | 59.6078 | 59.8935 | 66.819 | 66.8747 | 68.3532 | 68.3946
2193.8526 | 28.59% | 72.8501 | 52.0181 | 70.7278 | 68.7224 | 68.7015 | 72.8501 | 72.842 | 74.1034 | 74.097
3373.9832 | 51.33% | 79.108 | 80 | 76.6284 | 75.4929 | 75.2442 | 79.108 | 79.0015 | 80.2891 | 80.2037