## calculation algorithms
For limit value based methods the following values are used: |  |  | M1 | 72 dB, if pmr <= 120, 73 dB, if 120 < pmr <= 200, 75 dB, if pmr > 200
|  |  | N1 | 72 dB, if GVM <= 2500, 74 dB, if GVM > 2500
pmr - power to mass ratio index
NL method | L_wot_i based | reference Lmax |  | L_border = Lwot_i+C4+C2*(a_AA_BB-a_urban)+C3*(v_Lmax-v_Lmax_i)
|  | reference BB |  | L_border = Lwot_i+C4+C2*(a_AA_BB-a_urban)+C3*(v_BB-v_BB_i)
| Limit value based | reference Lmax |  | L_border = Limit+C4+C2*(a_AA_BB-a_urban)+C3*(v_Lmax-v_Lmax_i)
|  | reference BB |  | L_border = Limit+C4+C2*(a_AA_BB-a_urban)+C3*(v_BB-v_BB_i)
|  |  |  | C2 = 4 | C3 = 0.3 | C4 = 2
FD method | L_wot_i based | reference Lmax |  | L_roll_wot_i = Lroll_50 + B_Lroll*log(v_Lmax_i/50)
L_prop_wot_i = 10*Log(10^(0.1*Lwot_i)-10^(0.1*L_roll_wot_i)
L_border = 10*Log(10^(0.1*L_prop_wot_i+(n_Lmax-n_Lmax_i)/1000*B)+10^(0.1*(B_Lroll*Log(v_Lmax/50)+Lroll_50)))+[tol]
|  | reference BB |  | L_prop_wot_i = 10*Log(10^(0.1*Lwot_i)-10^(0.1*Lroll_50)
L_border = 10*Log(10^(0.1*L_prop_wot_i+(n_BB-n_BB_i)/1000*B)+10^(0.1*(B_Lroll*Log(v_BB/50)+Lroll_50)))+[tol]
B = 6, if n > n_i, B = 3, if n <= n_i
tol = 2 dB
Lroll_50 and B_Lroll derived from rolling noise measurements
UBA method | Limit value based | reference Lmax |  | kp_target = 1 - a_urban/a_wot_ref
L_TA_ASEP = Limit-kp_target*L_crs/(1-kp_target)
n_urban_Lmax = 1.65*s*pmr^-0.32
Delta = 2, if L_TA_ASEP - L_crs < 2, Delta = L_TA_ASEP - L_crs, if L_TA_ASEP - L_crs >= 2
L_border = L_TA_ASEP-Delta+10*Log(10^(0.1*Delta)-1)*10^(0.1*B/1000*(n_Lmax-n_urban_Lmax))+(v_Lmax/50)^(0.1*B_Lroll))
B = 5, if n_Lmax > n_urban_Lmax, B = 4, if n_Lmax <= n_urban_Lmax
|  |  |  | s - rated engine speed |  | pmr - power to mass ratio index
B_Lroll derived from rolling noise measurements
|  | simplified ref Lmax |  | L_border = L_TA_ASEP-Delta+10*Log(10^(0.1*Delta)-1)*10^(0.1*B/1000*(n_Lmax-n_urban_Lmax))+(v_Lmax/50)^(0.1*B_Lroll))
B_Lroll = 35
|  | reference BB |  | n_urban_BB = 0.9939*(1.65*s*pmr^-0.32) + 185 min-1
L_border = L_TA_ASEP-Delta+10*Log(10^(0.1*Delta)-1)*10^(0.1*B/1000*(n_Lmax-n_urban_BB))+(v_Lmax/50)^(0.1*B_Lroll))
B = 5, if n_BB > n_urban_BB, B = 4, if n_BB <= n_urban_BB
|  |  |  | s - rated engine speed |  | pmr - power to mass ratio index
B_Lroll derived from rolling noise measurements
|  | simplified ref BB |  | L_border = L_TA_ASEP-Delta+10*Log(10^(0.1*Delta)-1)*10^(0.1*B/1000*(n_Lmax-n_urban_BB))+(v_Lmax/50)^(0.1*B_Lroll))
B_Lroll = 35
OICA method | see table "Veh Data"
upper engine speed limit |  | n_Lmax_ASEP = 2.26*pmr^-0.29*(s-n_idle)+n_idle
n_BB_ASEP = 0.9939*n_Lmax_ASEP + 185 min-1
|  | s - rated engine speed |  | n_idle - idling speed |  | pmr - power to mass ratio index

## instructions
To insert data for a new vehicle proceed as follows:
1 | open the ACCESS database "ASEP_database_1.mdb
2 | select a vehicle from the list and then copy the content of the tables into the excel tables named "vehicle_info_and_annex_3_results", "results_gear_2",
"results_gear_3", "results_gear_4_or_D"
remaining existing data must be deleted.
3 | If the new vehicle has no datasets for one of the gears, delete the datasets from the previous vehicle for that gear.
To calculate the OICA ASEP borderline choose the table "veh Data" and follow instructions given in the table.
At the end store the Excel sheet using a different filename in order to keep the original Exel file as spare copy.

## Veh Data
| Measurement Data | [21 empty] | PMR | %N | S2 | S3 | 4/D | Acc2 | Acc3 | i2 | [17 empty] | Vehicle Data
[23 empty] | 239.2132 | 0.46159 | 7.7221 | 7.3937 | 8.4157 | 4.7732 | 3.3661 | 21.0531 | [18 empty] | Institution | 200
gear 2 | Gear | 2 | 1 | 2 | 3 | 4 | 5 | 6 | 7 | 8 | 9 | 10 | 11 | 12 | 13 | 14 | 15 | 16 | 17 | 18 | 19 | 20 | 21 | 22 | 23 | 24 | 25 | 26 | 27 | 28 | 29 | 30 | 31 | 32 | 33 | 34 | 35 | 36 | 37 | 38 | 39 | 40 | 41 | 42 | 43 | 44 | 45 |  | Vehicle Code | 56 |  | Class | M1 |  | Limit today | 75 | dB
| v_aa |  | 27.96 | 28.64 | 28.98 | 29.08 | 30 | 30.58 | 31.18 | 32.8 | 32.8 | 33.5 | 36.86 | 37.18 | 37.44 | 40.14 | 40.8 | 40.82 | 43.6 | 44 | 44.88 | 46.62 | 47.4 | 47.6 | 47.88 | 48 | 48 | 49.18 | 49.38 | 50.1 | 50.26 | 50.4 | 50.4 | 50.6 | 50.96 | 51.76 | 51.82 | 54.74 | 55.06 | 55.4 | 59.16 | 59.82 | 60.96 | 62.52 | 64.6 |  |  |  | Power | 377 | kW | Curb Mass | 1501 | kg | PMR | 239.2132 | kW/t
| v_bb |  | 59.84 | 61 | 61.88 | 59.98 | 61.06 | 59.04 | 61.64 | 63.38 | 63.04 | 65.56 | 66.32 | 67.56 | 66.22 | 68.28 | 69.18 | 69.18 | 70.4 | 70.84 | 71.92 | 73.42 | 71.5 | 72.5 | 74.82 | 73.76 | 71.16 | 72 | 72.44 | 73.22 | 72.68 | 73.72 | 75.32 | 73.24 | 76.78 | 75.88 | 76.1 | 79.32 | 78.18 | 79.26 | 80.58 | 82.72 | 84.38 | 85.12 | 86.5 |  |  |  | S | 6300 | 1/min | N_Idle | 800 | 1/min | l_veh | 4.459 | m
| v_pp |  | 42.28 | 43.1 | 43.52 | 41.98 | 42.7 | 40.14 | 43.92 | 45.56 | 45.18 | 48.44 | 49.6 | 50.86 | 49.54 | 51.8 | 53.22 | 53.12 | 54.42 | 54.78 | 56.74 | 58.6 | 56.8 | 57.2 | 60.06 | 58.56 | 55.96 | 56.86 | 57.38 | 58.2 | 58.58 | 58.58 | 60.96 | 58.44 | 62.4 | 61.2 | 61.4 | 65.18 | 63.56 | 65.16 | 66.28 | 69.1 | 70.6 | 72.22 | 73.96
| v@max |  | 55.64 | 54.2 | 55.12 | 53.82 | 54.2 | 52.36 | 54.98 | 56.48 | 56.12 | 59.72 | 58.66 | 60.54 | 59.86 | 67.74 | 69.18 | 63.06 | 64.04 | 70.28 | 66.78 | 67.2 | 66.62 | 65.98 | 74.28 | 67.24 | 71.16 | 71.42 | 72 | 67.24 | 67.5 | 67.66 | 74.78 | 67.42 | 75.88 | 75.44 | 76.1 | 79.32 | 78.18 | 77.26 | 80.58 | 82.72 | 84.38 | 85.12 | 84.72 |  |  |  | Gear ratio i2 | 21.0526 | v/1000rpm | Gear ratio i3 | 29.5858 | v/1000rpm | Gear ratio i4 | 38.61 | v/1000rpm
| n_aa |  | 1328 | 1360 | 1377 | 1381 | 1425 | 1453 | 1481 | 1558 | 1558 | 1591 | 1751 | 1766 | 1778 | 1907 | 1938 | 1939 | 2071 | 2090 | 2132 | 2214 | 2252 | 2261 | 2274 | 2280 | 2280 | 2336 | 2346 | 2380 | 2387 | 2394 | 2394 | 2404 | 2421 | 2459 | 2461 | 2600 | 2615 | 2632 | 2810 | 2841 | 2896 | 2970 | 3068
| n_bb |  | 2842 | 2898 | 2939 | 2849 | 2900 | 2804 | 2928 | 3011 | 2994 | 3114 | 3150 | 3209 | 3145 | 3243 | 3286 | 3286 | 3344 | 3365 | 3416 | 3487 | 3396 | 3444 | 3554 | 3504 | 3380 | 3420 | 3441 | 3478 | 3452 | 3502 | 3578 | 3479 | 3647 | 3604 | 3615 | 3768 | 3714 | 3765 | 3828 | 3929 | 4008 | 4043 | 4109 |  |  |  | Engine Concept |  | Petrol |  |  |  | T/M-Type | manual
| n_pp |  | 2008 | 2047 | 2067 | 1994 | 2028 | 1907 | 2086 | 2164 | 2146 | 2301 | 2356 | 2416 | 2353 | 2460 | 2528 | 2523 | 2585 | 2602 | 2695 | 2784 | 2698 | 2717 | 2853 | 2782 | 2658 | 2701 | 2726 | 2764 | 2783 | 2783 | 2896 | 2776 | 2964 | 2907 | 2917 | 3096 | 3019 | 3095 | 3148 | 3282 | 3354 | 3430 | 3513 |  |  |  | Engine type |  | Petrol |  |  |  | no of gears | 6
| n@max |  | 2643 | 2574 | 2618 | 2556 | 2574 | 2487 | 2612 | 2683 | 2666 | 2837 | 2786 | 2876 | 2843 | 3218 | 3286 | 2995 | 3042 | 3338 | 3172 | 3192 | 3164 | 3134 | 3528 | 3194 | 3380 | 3392 | 3420 | 3194 | 3206 | 3214 | 3552 | 3202 | 3604 | 3583 | 3615 | 3768 | 3714 | 3670 | 3828 | 3929 | 4008 | 4043 | 4024 |  |  |  | General Comments |  | veh 16, but gear with a_wot_i > 2 m/s² used for annex 3 new
| %n_bb/S |  | 37.13% | 38.15% | 38.89% | 37.25% | 38.18% | 36.44% | 38.69% | 40.2% | 39.89% | 42.07% | 42.73% | 43.8% | 42.64% | 44.42% | 45.2% | 45.2% | 46.25% | 46.64% | 47.56% | 48.85% | 47.2% | 48.07% | 50.07% | 49.16% | 46.91% | 47.64% | 48.02% | 48.69% | 48.22% | 49.13% | 50.51% | 48.71% | 51.76% | 50.98% | 51.18% | 53.96% | 52.98% | 53.91% | 55.05% | 56.89% | 58.33% | 58.96% | 60.16% |  |  | Annex 3 Test Results (Draft ECE R51.03)
| %n@max/S |  | 33.51% | 32.25% | 33.05% | 31.93% | 32.25% | 30.67% | 32.95% | 34.24% | 33.93% | 37.04% | 36.11% | 37.75% | 37.15% | 43.96% | 45.2% | 39.91% | 40.76% | 46.15% | 43.13% | 43.49% | 42.98% | 42.44% | 49.6% | 43.53% | 46.91% | 47.13% | 47.64% | 43.53% | 43.75% | 43.89% | 50.04% | 43.67% | 50.98% | 50.6% | 51.18% | 53.96% | 52.98% | 52.18% | 55.05% | 56.89% | 58.33% | 58.96% | 58.62%
| acc_AA-BB |  | 4.4151 | 4.5755 | 4.7151 | 4.3408 | 4.4612 | 4.0231 | 4.4596 | 4.6393 | 4.5715 | 5.0094 | 4.7946 | 5.0191 | 4.7057 | 4.8124 | 4.9233 | 4.9207 | 4.8191 | 4.8619 | 4.9817 | 5.0744 | 4.5199 | 4.717 | 5.214 | 4.9474 | 4.3531 | 4.3619 | 4.431 | 4.4973 | 4.3477 | 4.5656 | 4.9417 | 4.4225 | 5.2025 | 4.8561 | 4.8991 | 5.1977 | 4.859 | 5.068 | 4.7214 | 5.1487 | 5.3691 | 5.2631 | 5.2196 |  |  |  | Gear i | 4 |  | Gear i+1 | 5
| acc_PP-BB |  | 4.7848 | 4.972 | 5.1635 | 4.897 | 5.0831 | 5.0016 | 4.991 | 5.1799 | 5.1572 | 5.2076 | 5.1716 | 5.2768 | 5.1521 | 5.2803 | 5.2124 | 5.2408 | 5.3222 | 5.3831 | 5.2113 | 5.2205 | 5.0323 | 5.2949 | 5.312 | 5.3666 | 5.1557 | 5.2056 | 5.2167 | 5.2669 | 4.9383 | 5.3446 | 5.2217 | 5.2001 | 5.3403 | 5.3694 | 5.3932 | 5.4518 | 5.5292 | 5.4334 | 5.6036 | 5.5174 | 5.6984 | 5.4157 | 5.369
| Point of Depressing Accelerator | [47 empty] | Lwot_i | 76.4 | dB | Lwot_i+1 | 74.38 | dB | Lcrs_i | 70 | dB
[49 empty] | N@max | 1458 | 1/min | N@max | 1046 | 1/min | Lcrs_i+1 | 70 | dB
| Ll@max |  | 82.4028 | 83.1362 | 84.289 | 83.6046 | 83.9615 | 83.8838 | 84.1876 | 83.6134 | 83.2833 | 84.7951 | 84.3113 | 85.0944 | 84.8699 | 84.9783 | 85.6428 | 85.2951 | 85.8532 | 85.811 | 86.3602 | 86.7554 | 86.1701 | 86.463 | 87.174 | 86.9799 | 86.0524 | 86.6035 | 86.425 | 86.8337 | 85.6725 | 87.0519 | 87.7332 | 86.7215 | 87.7197 | 87.4302 | 88.4646 | 88.1133 | 89.9092 | 87.9182 | 94.6383 | 95.0845 | 97.8649 | 98.7672 | 100.5476 |  |  |  | %N@max | 11.96% | %(N-idle)/(S-idle) | %N@max | 4.473% | %(N-idle)/(S-idle) | k_i | 63.5%
| Lr@max |  | 82.7782 | 83.4267 | 84.7585 | 84.1692 | 84.5751 | 84.2621 | 84.437 | 84.2018 | 83.7478 | 85.3169 | 84.7557 | 85.9095 | 84.9576 | 85.2397 | 86.1949 | 85.8328 | 86.2043 | 86.4488 | 87.1872 | 87.545 | 86.81 | 87.0273 | 87.6302 | 87.4306 | 86.8524 | 87.4128 | 86.9389 | 86.9034 | 86.5568 | 87.1676 | 87.7844 | 87.3351 | 88.0123 | 87.6021 | 88.449 | 88.9013 | 91.0654 | 88.5536 | 95.2168 | 95.1887 | 98.0187 | 99.4091 | 100.2308 |  |  |  | N@bb | 1536 | 1/min | N@bb | 1098 | 1/min | k_i+1 | 0.365
|  | Lmax, gear 2 | 82.7782 | 83.4267 | 84.7585 | 84.1692 | 84.5751 | 84.2621 | 84.437 | 84.2018 | 83.7478 | 85.3169 | 84.7557 | 85.9095 | 84.9576 | 85.2397 | 86.1949 | 85.8328 | 86.2043 | 86.4488 | 87.1872 | 87.545 | 86.81 | 87.0273 | 87.6302 | 87.4306 | 86.8524 | 87.4128 | 86.9389 | 86.9034 | 86.5568 | 87.1676 | 87.7844 | 87.3351 | 88.0123 | 87.6021 | 88.4646 | 88.9013 | 91.0654 | 88.5536 | 95.2168 | 95.1887 | 98.0187 | 99.4091 | 100.5476 |  |  |  | %N@bb | 13.38% | %(N-idle)/(S-idle) | %N@bb | 5.418% | %(N-idle)/(S-idle) | kp | 40.5%
gear 3 | Gear | 3 | 1 | 2 | 3 | 4 | 5 | 6 | 7 | 8 | 9 | 10 | 11 | 12 | 13 | 14 | 15 | 16 | 17 | 18 | 19 | 20 | 21 | 22 | 23 | 24 | 25 | 26 | 27 | 28 | 29 | 30 | 31 | 32 | 33 | 34 | 35 | 36 | 37 | 38 | 39 | 40 | 41 | 42 | 43 | 44 | 45 |  | v@max | 56.3 | km/h | v@max | 53.8 | km/h
g | v_aa |  | 28.58 | 28.64 | 28.84 | 30.98 | 31.36 | 31.48 | 32.46 | 33.2 | 34.46 | 35.4 | 36.5 | 37.2 | 40.3 | 40.52 | 40.58 | 40.78 | 43.46 | 44.18 | 44.52 | 44.82 | 46.78 | 47.2 | 47.22 | 47.58 | 47.58 | 48.9 | 49.38 | 49.6 | 49.6 | 50.08 | 50.36 | 51.6 | 52.1 | 54.8 | 55.7 | 56.82 | 59.2 | 59.5 | 63.56 | 65.48 | 77.6 | 80.6 |  |  |  |  | v@bb | 59.3 | km/h | v@bb | 56.5 | km/h | L_urban | 73.3693 | dB
h | v_bb |  | 53.36 | 52.46 | 51.46 | 54.2 | 56.44 | 55.06 | 56.54 | 56.06 | 58.02 | 57.94 | 58.7 | 59.6 | 61.9 | 62.18 | 62.5 | 62.02 | 64.18 | 63.32 | 64.7 | 64.46 | 63.94 | 65.08 | 66.54 | 66.46 | 63.78 | 66.52 | 67.22 | 67.14 | 67.04 | 67.44 | 68.56 | 69 | 70.2 | 73.24 | 73.12 | 74.82 | 75.32 | 76.44 | 79.78 | 81.18 | 90.94 | 93.64 |  |  |  |  | a_wot_i | 2.72 | m/s² | a_wot_i+1 | 1.77 | m/s² | L_ECE R51.02 | 78.1 | dB
i | v_pp |  | 39.74 | 38.12 | 36.94 | 40.38 | 42.9 | 41.48 | 42.6 | 42.56 | 44.94 | 44.9 | 45.7 | 47.24 | 49.84 | 50.08 | 50.2 | 49.96 | 52.56 | 51.44 | 53.4 | 52.88 | 52.7 | 54.02 | 55.24 | 55.06 | 52.9 | 55.68 | 56.54 | 56.06 | 56.66 | 56.82 | 57.62 | 57.92 | 59.5 | 62.5 | 62.88 | 64.32 | 65.22 | 66.46 | 69.84 | 71.38 | 82.6 | 85.66 |  |  |  |  | n_BB_max | 3720.7094
j | v@max |  | 50.64 | 48.24 | 49.76 | 50.04 | 53.5 | 51.9 | 53.22 | 54.3 | 56.86 | 55.58 | 56.06 | 57.1 | 58.84 | 59.94 | 59.78 | 60.12 | 61.3 | 60.56 | 62.72 | 62.6 | 62.12 | 62.52 | 63.64 | 64.3 | 61.32 | 64.08 | 64.84 | 64.72 | 65.04 | 65.38 | 65.66 | 66.04 | 67.4 | 69.82 | 70.94 | 71.52 | 72.02 | 73.24 | 75.46 | 76.9 | 87.44 | 90.54 |  |  |  | Tyre Rolling Sound Data
k | n_aa |  | 967 | 969 | 976 | 1048 | 1061 | 1065 | 1098 | 1124 | 1166 | 1198 | 1235 | 1259 | 1364 | 1371 | 1373 | 1380 | 1471 | 1495 | 1507 | 1517 | 1583 | 1597 | 1598 | 1610 | 1610 | 1655 | 1671 | 1678 | 1678 | 1695 | 1704 | 1746 | 1763 | 1854 | 1885 | 1923 | 2003 | 2014 | 2151 | 2216 | 2626 | 2728
l | n_bb |  | 1806 | 1775 | 1741 | 1834 | 1910 | 1863 | 1913 | 1897 | 1963 | 1961 | 1986 | 2017 | 2095 | 2104 | 2115 | 2099 | 2172 | 2143 | 2189 | 2181 | 2164 | 2202 | 2252 | 2249 | 2158 | 2251 | 2275 | 2272 | 2269 | 2282 | 2320 | 2335 | 2376 | 2478 | 2474 | 2532 | 2549 | 2587 | 2700 | 2747 | 3077 | 3169 |  |  |  |  | L_tyre@50 | 69.6 | dB | Tyre slope | 37.27 | *log(v/vref)
m | n_pp |  | 1345 | 1290 | 1250 | 1366 | 1452 | 1404 | 1442 | 1440 | 1521 | 1519 | 1547 | 1599 | 1687 | 1695 | 1699 | 1691 | 1779 | 1741 | 1807 | 1789 | 1783 | 1828 | 1869 | 1863 | 1790 | 1884 | 1913 | 1897 | 1917 | 1923 | 1950 | 1960 | 2014 | 2115 | 2128 | 2177 | 2207 | 2249 | 2363 | 2416 | 2795 | 2899
n | n@max |  | 1714 | 1632 | 1684 | 1693 | 1810 | 1756 | 1801 | 1838 | 1924 | 1881 | 1897 | 1932 | 1991 | 2028 | 2023 | 2034 | 2074 | 2049 | 2122 | 2118 | 2102 | 2116 | 2154 | 2176 | 2075 | 2169 | 2194 | 2190 | 2201 | 2212 | 2222 | 2235 | 2281 | 2363 | 2401 | 2420 | 2437 | 2478 | 2554 | 2602 | 2959 | 3064 |  |  |  | Statistical Evaluation
| %n_bb/S |  | 18.29% | 17.73% | 17.11% | 18.8% | 20.18% | 19.33% | 20.24% | 19.95% | 21.15% | 21.11% | 21.56% | 22.13% | 23.55% | 23.71% | 23.91% | 23.62% | 24.95% | 24.42% | 25.25% | 25.11% | 24.8% | 25.49% | 26.4% | 26.35% | 24.69% | 26.38% | 26.82% | 26.76% | 26.71% | 26.95% | 27.64% | 27.91% | 28.65% | 30.51% | 30.44% | 31.49% | 31.8% | 32.49% | 34.55% | 35.4% | 41.4% | 43.07% |  |  |  |  | Slopes (Linear Regression)
| %n@max/S |  | 16.62% | 15.13% | 16.07% | 16.24% | 18.36% | 17.38% | 18.2% | 18.87% | 20.44% | 19.65% | 19.95% | 20.58% | 21.65% | 22.33% | 22.24% | 22.44% | 23.16% | 22.71% | 24.04% | 23.96% | 23.67% | 23.93% | 24.62% | 25.02% | 23.18% | 24.89% | 25.35% | 25.27% | 25.47% | 25.67% | 25.85% | 26.09% | 26.93% | 28.42% | 29.11% | 29.45% | 29.76% | 30.51% | 31.89% | 32.76% | 39.25% | 41.16% |  |  |  |  | 2nd Gear | 4.962 | dB/1000rpm | 3rd Gear | 7.7078 | dB/1000rpm | 4th Gear | 7.9981 | dB/1000rpm
| acc_AA-BB |  | 3.2028 | 3.0471 | 2.8651 | 3.1198 | 3.4733 | 3.2187 | 3.3804 | 3.2185 | 3.4368 | 3.3185 | 3.3336 | 3.4202 | 3.482 | 3.5088 | 3.564 | 3.4441 | 3.518 | 3.2455 | 3.4766 | 3.3854 | 2.9969 | 3.1666 | 3.4668 | 3.3961 | 2.8456 | 3.2078 | 3.2811 | 3.2298 | 3.2086 | 3.218 | 3.4139 | 3.31 | 3.4917 | 3.7242 | 3.5396 | 3.7375 | 3.4204 | 3.6323 | 3.6673 | 3.6319 | 3.5464 | 3.5839
| acc_PP-BB |  | 3.3834 | 3.4658 | 3.4249 | 3.4877 | 3.589 | 3.4981 | 3.6876 | 3.5524 | 3.5934 | 3.5782 | 3.6214 | 3.5235 | 3.5957 | 3.6244 | 3.6988 | 3.6034 | 3.6195 | 3.6378 | 3.5609 | 3.6256 | 3.4982 | 3.5147 | 3.6718 | 3.6964 | 3.3873 | 3.5345 | 3.5268 | 3.6423 | 3.4261 | 3.5211 | 3.6833 | 3.7523 | 3.703 | 3.8899 | 3.7159 | 3.8982 | 3.7875 | 3.8053 | 3.9683 | 3.9893 | 3.8618 | 3.8178
| Point of Depressing Accelerator | [46 empty] | Fill in yellow fields |  |  |  |  | Blue fields contain formulas
t | Ll@max |  | 77.6705 | 77.3286 | 77.3037 | 77.9212 | 78.2441 | 77.7987 | 78.0824 | 78.0984 | 78.3354 | 78.7087 | 79.0322 | 79.4411 | 79.7528 | 80.1552 | 80.0701 | 80.0393 | 80.3106 | 80.2551 | 80.4122 | 80.2413 | 80.2172 | 80.0716 | 80.7814 | 80.814 | 80.0443 | 80.4981 | 81.1116 | 80.7587 | 80.5305 | 80.5516 | 81.6332 | 81.7174 | 82.1716 | 83.7396 | 83.9215 | 83.8215 | 83.9734 | 83.9504 | 84.2799 | 84.551 | 86.2278 | 87.0201
u | Lr@max |  | 78.057 | 78.4099 | 77.4974 | 78.1792 | 78.94 | 78.4689 | 79.0044 | 78.7201 | 79.6932 | 79.8354 | 79.8611 | 80.3332 | 80.2841 | 80.3703 | 80.4517 | 80.5052 | 80.7341 | 80.7131 | 80.8556 | 80.9362 | 80.7922 | 80.8722 | 81.4924 | 81.5412 | 80.34 | 80.8762 | 81.3825 | 81.3306 | 81.0144 | 81.01 | 82.3423 | 82.275 | 82.4027 | 83.9905 | 83.9029 | 84.2955 | 84.4015 | 84.4812 | 85.1296 | 85.2716 | 86.888 | 87.3274
|  | Lmax, gear 3 | 78.057 | 78.4099 | 77.4974 | 78.1792 | 78.94 | 78.4689 | 79.0044 | 78.7201 | 79.6932 | 79.8354 | 79.8611 | 80.3332 | 80.2841 | 80.3703 | 80.4517 | 80.5052 | 80.7341 | 80.7131 | 80.8556 | 80.9362 | 80.7922 | 80.8722 | 81.4924 | 81.5412 | 80.34 | 80.8762 | 81.3825 | 81.3306 | 81.0144 | 81.01 | 82.3423 | 82.275 | 82.4027 | 83.9905 | 83.9215 | 84.2955 | 84.4015 | 84.4812 | 85.1296 | 85.2716 | 86.888 | 87.3274
gear 4 | Gear | 4 | 1 | 2 | 3 | 4 | 5 | 6 | 7 | 8 | 9 | 10 | 11 | 12 | 13 | 14 | 15 | 16 | 17 | 18 | 19 | 20 | 21 | 22 | 23 | 24 | 25 | 26 | 27 | 28 | 29 | 30 | 31 | 32 | 33 | 34 | 35 | 36 | 37 | 38 | 39 | 40 | 41 | 42 | 43 | 44 | 45
| v_aa |  | 29.68 | 31.4 | 32.92 | 33.58 | 35.92 | 36.96 | 39.9 | 40.3 | 41.9 | 42.28 | 42.62 | 42.66 | 44.48 | 44.72 | 47.94 | 47.98 | 49.78 | 50.02 | 50.58 | 50.6 | 51.58 | 51.6 | 54.5 | 54.56 | 58.5 | 58.5 | 61.98 | 62.3 | 62.32 | 66.78 | 67.1 | 69.4 | 70.3 | 74.3 | 74.5
| v_bb |  | 48.96 | 50.38 | 51.54 | 51.88 | 54.04 | 54.88 | 57.28 | 56.92 | 58.76 | 59.24 | 59.56 | 59.76 | 60.04 | 60.6 | 63.02 | 63.5 | 63.22 | 62.42 | 63.66 | 64.12 | 66.22 | 65.64 | 68.64 | 68.58 | 71.56 | 71.6 | 72.62 | 74.68 | 75.46 | 78.28 | 78.5 | 80.48 | 81.06 | 84.74 | 86.12
| v_pp |  | 37.4 | 38.78 | 40.3 | 40.84 | 43.4 | 44.36 | 47 | 46.56 | 49.04 | 49.48 | 49.92 | 50.22 | 50.24 | 50.8 | 53.68 | 54.1 | 54.62 | 53.86 | 55.16 | 55.52 | 57.3 | 56.56 | 60.04 | 59.9 | 63.34 | 63.26 | 65.2 | 66.54 | 67.52 | 70.92 | 71.14 | 73.56 | 74.2 | 78.06 | 79.2
| v@max |  | 44 | 45.06 | 46.02 | 46.76 | 48.68 | 49.22 | 51.1 | 51.12 | 56.48 | 53.06 | 58.06 | 57.62 | 56.54 | 58.22 | 61.3 | 61.9 | 61.44 | 60.8 | 62.04 | 62.24 | 63.6 | 63.5 | 67.32 | 65.8 | 66.96 | 66.88 | 70.78 | 73.34 | 70.76 | 76.72 | 76.34 | 77.24 | 77.24 | 83.94 | 84.6
| n_aa |  | 768 | 813 | 852 | 869 | 930 | 957 | 1033 | 1043 | 1085 | 1094 | 1103 | 1104 | 1151 | 1158 | 1241 | 1242 | 1289 | 1295 | 1309 | 1310 | 1335 | 1336 | 1411 | 1412 | 1514 | 1514 | 1604 | 1613 | 1613 | 1729 | 1737 | 1796 | 1820 | 1923 | 1928
|  | n_bb | 1267 | 1304 | 1334 | 1343 | 1399 | 1421 | 1483 | 1473 | 1521 | 1533 | 1542 | 1547 | 1554 | 1569 | 1631 | 1644 | 1637 | 1616 | 1648 | 1660 | 1714 | 1699 | 1777 | 1775 | 1852 | 1853 | 1880 | 1933 | 1953 | 2026 | 2032 | 2083 | 2098 | 2194 | 2229
| n_pp |  | 968 | 1004 | 1043 | 1057 | 1123 | 1148 | 1217 | 1205 | 1269 | 1281 | 1292 | 1300 | 1301 | 1315 | 1390 | 1400 | 1414 | 1394 | 1428 | 1437 | 1483 | 1464 | 1554 | 1551 | 1640 | 1638 | 1688 | 1722 | 1748 | 1836 | 1842 | 1904 | 1921 | 2021 | 2050
| n@max |  | 1139 | 1166 | 1191 | 1210 | 1260 | 1274 | 1323 | 1323 | 1462 | 1374 | 1503 | 1492 | 1464 | 1507 | 1587 | 1602 | 1590 | 1574 | 1606 | 1611 | 1646 | 1644 | 1743 | 1703 | 1733 | 1731 | 1832 | 1898 | 1832 | 1986 | 1976 | 1999 | 1999 | 2173 | 2190
| %n_bb/S |  | 8.491% | 9.164% | 9.709% | 9.873% | 10.89% | 11.29% | 12.42% | 12.24% | 13.11% | 13.33% | 13.49% | 13.58% | 13.71% | 13.98% | 15.11% | 15.35% | 15.22% | 14.84% | 15.42% | 15.64% | 16.62% | 16.35% | 17.76% | 17.73% | 19.13% | 19.15% | 19.64% | 20.6% | 20.96% | 22.29% | 22.4% | 23.33% | 23.6% | 25.35% | 25.98%
| %n@max/S |  | 6.164% | 6.655% | 7.109% | 7.455% | 8.364% | 8.618% | 9.509% | 9.509% | 12.04% | 10.44% | 12.78% | 12.58% | 12.07% | 12.85% | 14.31% | 14.58% | 14.36% | 14.07% | 14.65% | 14.75% | 15.38% | 15.35% | 17.15% | 16.42% | 16.96% | 16.93% | 18.76% | 19.96% | 18.76% | 21.56% | 21.38% | 21.8% | 21.8% | 24.96% | 25.27%
| acc_AA-BB |  | 2.3915 | 2.4483 | 2.4806 | 2.4668 | 2.5712 | 2.5959 | 2.6641 | 2.5487 | 2.677 | 2.7158 | 2.7303 | 2.7625 | 2.5653 | 2.6381 | 2.6393 | 2.7291 | 2.3955 | 2.1992 | 2.357 | 2.4465 | 2.7203 | 2.5964 | 2.7465 | 2.7232 | 2.6792 | 2.6883 | 2.259 | 2.6749 | 2.8557 | 2.6313 | 2.6181 | 2.6194 | 2.5689 | 2.619 | 2.944
| acc_PP-BB |  | 2.6638 | 2.7597 | 2.7544 | 2.7313 | 2.7663 | 2.7857 | 2.8604 | 2.8605 | 2.7958 | 2.8313 | 2.816 | 2.7996 | 2.8837 | 2.913 | 2.9083 | 2.9496 | 2.7041 | 2.6559 | 2.6949 | 2.7454 | 2.9399 | 2.9606 | 2.9528 | 2.9756 | 2.9588 | 3.0011 | 2.7286 | 3.0672 | 3.0292 | 2.93 | 2.9387 | 2.8442 | 2.8419 | 2.9017 | 3.0525
Point of Depressing Accelerator
| Ll@max |  | 74.9263 | 75.1673 | 74.879 | 74.8718 | 75.2265 | 75.281 | 75.6131 | 75.5027 | 76.1075 | 76.139 | 76.443 | 76.4978 | 76.7767 | 76.7735 | 77.6619 | 77.7842 | 77.7567 | 77.0509 | 77.4816 | 77.5042 | 78.3636 | 77.938 | 79.1154 | 79.0769 | 79.7354 | 79.5354 | 79.875 | 80.2701 | 80.8677 | 81.3103 | 81.2764 | 81.7519 | 82.1089 | 82.4643 | 83.0446
| Lr@max |  | 74.9014 | 75.1576 | 75.2644 | 75.1701 | 75.4784 | 75.6816 | 76.0869 | 75.9925 | 76.5743 | 76.0703 | 76.7593 | 76.3731 | 76.7118 | 76.9636 | 77.7521 | 77.8771 | 78.0915 | 77.1346 | 77.9368 | 78.2004 | 78.5969 | 78.2811 | 79.5373 | 79.4815 | 79.9185 | 80.2249 | 80.0173 | 80.8374 | 81.0599 | 81.497 | 81.5964 | 81.7221 | 82.1698 | 82.6348 | 83.2681
|  | Lmax, gear 4 | 74.9263 | 75.1673 | 75.2644 | 75.1701 | 75.4784 | 75.6816 | 76.0869 | 75.9925 | 76.5743 | 76.139 | 76.7593 | 76.4978 | 76.7767 | 76.9636 | 77.7521 | 77.8771 | 78.0915 | 77.1346 | 77.9368 | 78.2004 | 78.5969 | 78.2811 | 79.5373 | 79.4815 | 79.9185 | 80.2249 | 80.0173 | 80.8374 | 81.0599 | 81.497 | 81.5964 | 81.7519 | 82.1698 | 82.6348 | 83.2681
|  |  | Calculation of OICA-method | [19 empty] | OICA-Method Step 1
choose measurement number, where engine speed at BB is closest to target speed
|  | 2: n_BB_min; 4: n_BB_ASEP_max; 14: Margin; 15: 2; 16: dB; 17: 75; 18: Limit; 21: nwoti; 22: 1536; 24: Lwoti; 25: 76.4 |  |  | 3720.7094 | 0
|  | gear 2 |  | 2804 |  | 3720.7094 |  | 130.9585 | [7 empty] | Add Slope | 1.5 | dB/1000rpm | 73.3693 | Lurban |  |  | G 2 | 0 | 1 | 2 | 3 | 4 | N_max_ASEP |  | 3720.7094 | [18 empty] | 3720.7094 | 120
|  |  | target engine speed | 2804 | 2934.9585 | 3065.917 | 3196.8755 | 3327.8339 | 3458.7924 | 3589.7509 | 3720.7094 |  | 4109 |  | 36 | Max. Slope | 8 | dB/1000rpm | 1.6307 | Extra-Margin |  |  | Target | 1536 | 2082.1773 | 2628.3547 | 3174.532 | 3720.7094
|  |  | measurement number | 6 | 3 | 10 | 12 | 17 | 29 | 31 | 37 |  | 43 | [10 empty] | Anchor | 1 | 7 | 14 | 38 |  | RGP
[5 empty] | 4.0415 | 48.083 | 12.1245 | 16.1661 | 6.7924 | 11.7509 | 6.7094 |  | 0 | [10 empty] | 1536 | 2842 | 2928 | 3243 | 3765 |  | 0.0054036 | 68.0124
[5 empty] | 2939 | 3114 | 3209 | 3344 | 3465.5848 | 3601.5018 | 3727.4188 |  | 4109 | [10 empty] | 76.4 | 82.7782 | 84.437 | 85.2397 | 88.5536
[5 empty] | 2930.917 | 3017.8339 | 3184.7509 | 3311.6679 | 3452 | 3578 | 3714 |  | 4109 | [9 empty] | FIT | 76.3122 | 83.3693 | 83.834 | 85.5361 | 88.3568
[5 empty] | 1 | 1 | 1 | 1 | 1 | 1 | 1 |  | 1 | [9 empty] | DELTA | 0.08776 | 0.59109 | 0.60297 | 0.2964 | 0.19677
|  |  | 1536 | 2804 | 2939 | 3114 | 3209 | 3344 | 3452 | 3578 | 3714
|  |  | 13.38% | 36.44% | 38.89% | 42.07% | 43.8% | 46.25% | 48.22% | 50.51% | 52.98% | [11 empty] | G 3 | 0 | 1 | 2 | 3 | 4 | N_max_ASEP |  | 2704
|  | L_wot_i | 76.4 | 84.2621 | 84.7585 | 85.3169 | 85.9095 | 86.2043 | 86.5568 | 87.7844 | 91.0654 |  | 25% | [9 empty] | Target | 1536 | 1828 | 2120 | 2412 | 2704
|  |  |  | 6.2004 | 3.6769 | 3.1906 | 6.2383 | 2.1836 | 3.2642 | 9.7427 | 24.1249 |  | 5.3855 | 6.8855 | [9 empty] | Anchor | 4 | 17 | 33 | 40 |  | RGP
|  |  | v_BB | 59.04 | 61.88 | 65.56 | 67.56 | 70.4 | 72.68 | 75.32 | 78.18 | [12 empty] | 1536 | 1834 | 2172 | 2376 | 2747 |  | 0.0074067 | 64.7991
|  |  | L_fit_gear 2 | 85.1308 | 86.0604 | 87.2653 | 87.9195 | 88.849 | 89.5926 | 90.4602 | 91.3966 | [12 empty] | 76.4 | 78.1792 | 80.7341 | 82.4027 | 85.2716
|  |  | OICA border | 87.1308 | 88.0604 | 89.2653 | 89.9195 | 90.849 | 91.5926 | 92.4602 | 93.3966 | [11 empty] | FIT | 76.1757 | 78.3829 | 80.8864 | 82.3973 | 85.1452
|  |  | OICA border+EM | 88.7615 | 89.6911 | 90.896 | 91.5501 | 92.4797 | 93.2233 | 94.0909 | 95.0273 | [11 empty] | DELTA | 0.22427 | 0.20374 | 0.15227 | 0.0053393 | 0.1264
|  |  |  | n_BB_min |  | n_BB_ASEP_max | [16 empty] | G 4/D | 0 | 1 | 2 | 3 | 4 | N_max_ASEP |  | 2072
|  | gear 3 |  | 1741 |  | 3720.7094 |  | 282.8156 | [14 empty] | Target | 1536 | 1828 | 2120 | 2412 | 2704
|  |  | target engine speed | 1741 | 2023.8156 | 2306.6313 | 2589.4469 | 2872.2625 | 3155.0781 | 3437.8938 | 3720.7094 |  | 3169 |  | 42 | [8 empty] | Anchor | 24 | 33 | 35 | 34 |  | RGP
|  |  | measurement number | 3 | 12 | 31 | 38 | 40 | 42 |  |  |  | 42 | [10 empty] | 1536 | 1775 | 2098 | 2229 | 2194 |  | 0.0094237 | 62.2601
[5 empty] | 6.8156 | 13.3687 | 2.4469 | 125.2625 | 13.9219 |  |  |  | 0 | [10 empty] | 76.4 | 79.4815 | 82.1698 | 83.2681 | 82.6348
[5 empty] | 2030.6313 | 2320 | 2591.8938 | 2997.525 | 3169 |  |  |  | 3169 | [9 empty] | FIT | 76.7349 | 78.9872 | 82.031 | 83.2655 | 82.9357
[5 empty] | 2017 | 2293.2625 | 2587 | 2747 | 3141.1563 |  |  |  | 3169 | [9 empty] | DELTA | 0.33489 | 0.49434 | 0.13878 | 0.0026408 | 0.30087
[5 empty] | 1 | 1 | 1 | 1 | 1 | 1 | 1 |  | 1
|  |  |  | 1741 | 2017 | 2320 | 2587 | 2747 | 3169 | #N/A | #N/A
|  |  |  | 17.11% | 22.13% | 27.64% | 32.49% | 35.4% | 43.07% | #N/A | #N/A
|  |  |  | 77.4974 | 80.3332 | 82.3423 | 84.4812 | 85.2716 | 87.3274 |  |  |  | 33.33%
|  |  |  | 5.3531 | 10.2747 | 6.6307 | 8.011 | 4.94 | 4.8715 |  |  |  | 6.2337 | 7.7337
|  |  | v_BB | 51.46 | 59.6 | 68.56 | 76.44 | 81.18 | 93.64
|  |  | L_fit_gear3 | 77.9854 | 80.1199 | 82.4632 | 84.5281 | 85.7655 | 89.0291
|  |  | OICA border | 79.9854 | 82.1199 | 84.4632 | 86.5281 | 87.7655 | 91.0291
|  |  | OICA border+EM | 81.6161 | 83.7506 | 86.0939 | 88.1588 | 89.3962 | 92.6598
|  |  |  | n_BB_min |  | n_BB_ASEP_max
|  | gear 4 |  | 1267 |  | 3720.7094 |  | 350.5299
|  |  | target engine speed | 1267 | 1617.5299 | 1968.0598 | 2318.5897 | 2669.1197 | 3019.6496 | 3370.1795 | 3720.7094 |  | 2229 |  | 35
|  |  | measurement number | 1 | 18 | 29 | [6 empty] | 35
[5 empty] | 1.5299 | 15.0598 | [6 empty] | 0
[5 empty] | 1619.0598 | 1983.1197 | [6 empty] | 2229
[5 empty] | 1616 | 1953 | [6 empty] | 2229
[5 empty] | 1 | 1 | 1 | 1 | 1 | 1 | 1 |  | 1
|  |  |  | 1267 | 1616 | 1953 | #N/A | #N/A | #N/A | #N/A | #N/A
|  |  |  | 8.491% | 14.84% | 20.96% | #N/A | #N/A | #N/A | #N/A | #N/A
|  |  |  | 74.9263 | 77.1346 | 81.0599 | [6 empty] | 66.67%
|  |  |  | 5.4783 | 6.3274 | 11.6478 | [6 empty] | 6.3274 | 7.8274
|  |  | v_BB | 51.54 | 59.76 | 78.5
|  |  | L_fit_gear 4 | 74.2944 | 77.0262 | 79.664
|  |  | OICA border | 76.2944 | 79.0262 | 81.664
|  |  | OICA border+EM | 77.9251 | 80.6569 | 83.2947

## vehicle_info_and_annex3_results
vehicle info: |  | goto cell c5 and copy the clipboard content into the table
inst_no | vehicle_no | eng_concept | class | transmission | Pn | s | n_idle | m0 | pmr | length | ndv_2 | ndv_3 | ndv_4 | noise_limit | general_comment | engine | engine_position | n_gear | a_urban | a_wot_target | k_p_target | n_Lmax_ASEP | n_BB_ASEP | n_BB_OICA_ASEP | n_norm_Lmax_ASEP | n_norm_BB_ASEP | n_norm_BB_OICA_ASEP | n_urban_Lmax | n_norm_urban_Lmax | v_max | n_norm_urban_BB | L_TA_ASEP | Delta | Limit_new
200 | 56 | Petrol | M1 | manual | 377 | 6300 | 800 | 1501 | 239.2132 | 4.459 | 47.5 | 33.8 | 25.9 | 75 | veh 16, but gear with a_wot_i > 2 m/s² used for annex 3 new | Petrol | 1 | 6 | 1.4086 | 2.3723 | 40.62% | 3340 | 3504 | 2756 | 46.18% | 49.16% | 35.56% | 1801.413 | 18.21% | 320 | 21.37% | 78.4205 | 8.4205 | 75
annex 3 new results: |  | goto cell c13 and copy the clipboard content into the table
inst_no | vehicle_no | a_urban | a_wot_ref | kp_target | gear_i | a_wot_i | v_AA_i | n_norm_AA_i | n_AA_i | v_Lmax_i | n_norm_Lmax_i | n_Lmax_i | v_BB_i | n_norm_BB_i | n_BB_i | ndv_Lmax_i | ndv_BB_i | gear_i+1 | a_wot_i+1 | v_AA_i+1 | n_norm_AA_i+1 | n_AA_i+1 | v_Lmax_i+1 | n_norm_Lmax_i+1 | n_Lmax_i+1 | v_BB_i+1 | n_norm_BB_i+1 | n_BB_i+1 | ndv_Lmax_i+1 | ndv_BB_i+1 | Lroll_50 | B_Lroll | Lcrs_i | Lwot_i | Lcrs_i+1 | Lwot_i+1 | k_i | k_i+1 | kp | Lurban | Lold | slope_2 | slope_3 | slope_4 | n_PP_i | v_PP_i | n_PP_i+1 | v_PP_i+1 | n_norm_PP_i | n_norm_PP_i+1 | L_crs | L_wot | L_urban
200 | 56 | 1.4086 | 2.3723 | 40.62% | 4 | 2.72 | 42.4 | 5.4% | 1097 | 56.3 | 11.96% | 1458 | 59.3 | 13.38% | 1536 | 25.897 | 25.9022 | 5 | 1.77 | 45.5 | 1.527% | 884 | 53.8 | 4.473% | 1046 | 56.5 | 5.418% | 1098 | 19.4424 | 19.4336 | 69.6 | 37.27 | 70 | 76.4 | 70 | 74.38 | 63.5% | 36.5% | 40.5% | 73.3693 | 78.1 |  |  |  | 1286 | 49.7 | 973 | 50 | 8.836% | 3.145% | 70 | 75.6627 | 73.3693

## results_gear_2
institution 200, vehicle 56, gear 2
Do not forget to check whether the previous vehicle has more datasets and to delete them.
ASEP results gear 2: |  | goto cell c7 and copy the clipboard content into the table
inst_no | vehicle_no | gear | measurement_no | v_AA | v_BB | v_PP | v_Lmax | n_AA | n_BB | n_PP | n_Lmax | n_norm_BB | n_norm_Lmax | a_AA_BB | a_PP_BB | location_preacc | Lmax_l | Lmax_r | n_norm_AA | n_norm_PP | Lmax | L_ASEP_NL_BB | L_ASEP_NL_Lmax | L_ASEP_NL_BB_wot | L_ASEP_NL_Lmax_wot | L_ASEP_FD_Lmax | L_ASEP_FD_BB | L_ASEP_UBA_Lmax_1 | L_ASEP_UBA_BB_1 | L_ASEP_UBA_Lmax_2 | L_ASEP_UBA_BB_2 | outside_ASEP_test_area_Lmax | outside_ASEP_test_area_BB | n_Lmax_ASEP | n_BB_ASEP | n_norm_Lmax_ASEP | n_norm_BB_ASEP | n_norm_Lmax_border | n_norm_BB_border
200 | 56 | 2 | 1457 | 27.96 | 59.84 | 42.28 | 55.64 | 1328 | 2842 | 2008 | 2643 | 37.13% | 33.51% | 4.4077 | 4.7713 | -10 | 82.4028 | 82.7782 | 9.6% | 21.96% | 82.7782 | 89.1583 | 88.7983 | 90.5583 | 90.1983 | 85.7652 | 85.5721 | 82.3479 | 82.5749 | 82.3388 | 82.5562 | FALSE | FALSE | 3340 | 3504 | 46.18% | 49.16% | 0 | 0
200 | 56 | 2 | 1458 | 28.64 | 61 | 43.1 | 54.2 | 1360 | 2898 | 2047 | 2574 | 38.15% | 32.25% | 4.5678 | 4.9579 | -10 | 83.1362 | 83.4267 | 10.18% | 22.67% | 83.4267 | 90.1468 | 89.0068 | 91.5468 | 90.4068 | 85.3507 | 85.9061 | 81.996 | 82.8583 | 81.9893 | 82.8374 | FALSE | FALSE | 3340 | 3504 | 46.18% | 49.16% | 120 | 120
200 | 56 | 2 | 1552 | 28.98 | 61.88 | 43.52 | 55.12 | 1377 | 2939 | 2067 | 2618 | 38.89% | 33.05% | 4.7073 | 5.1488 | -10 | 84.289 | 84.7585 | 10.49% | 23.04% | 84.7585 | 90.9685 | 89.8405 | 92.3685 | 91.2405 | 85.6151 | 86.151 | 82.2205 | 83.0662 | 82.2123 | 83.0437 | FALSE | FALSE | 3340 | 3504 | 46.18% | 49.16%
200 | 56 | 2 | 1553 | 29.08 | 59.98 | 41.98 | 53.82 | 1381 | 2849 | 1994 | 2556 | 37.25% | 31.93% | 4.3335 | 4.8831 | -10 | 83.6046 | 84.1692 | 10.56% | 21.71% | 84.1692 | 88.9035 | 87.9555 | 90.3035 | 89.3555 | 85.2423 | 85.6138 | 81.904 | 82.6102 | 81.8979 | 82.5912 | FALSE | FALSE | 3340 | 3504 | 46.18% | 49.16%
200 | 56 | 2 | 1558 | 30 | 61.06 | 42.7 | 54.2 | 1425 | 2900 | 2028 | 2574 | 38.18% | 32.25% | 4.4538 | 5.0687 | -10 | 83.9615 | 84.5751 | 11.36% | 22.33% | 84.5751 | 89.7086 | 88.5506 | 91.1085 | 89.9506 | 85.3507 | 85.9184 | 81.996 | 82.8689 | 81.9893 | 82.8479 | FALSE | FALSE | 3340 | 3504 | 46.18% | 49.16%
200 | 56 | 2 | 1557 | 30.58 | 59.04 | 40.14 | 52.36 | 1453 | 2804 | 1907 | 2487 | 36.44% | 30.67% | 4.0164 | 4.9875 | -10 | 83.8838 | 84.2621 | 11.87% | 20.13% | 84.2621 | 87.3531 | 86.2491 | 88.7531 | 87.6491 | 84.8265 | 85.3449 | 81.5506 | 82.382 | 81.5468 | 82.3646 | FALSE | FALSE | 3340 | 3504 | 46.18% | 49.16%
200 | 56 | 2 | 1556 | 31.18 | 61.64 | 43.92 | 54.98 | 1481 | 2928 | 2086 | 2612 | 38.69% | 32.95% | 4.4522 | 4.9769 | -10 | 84.1876 | 84.437 | 12.38% | 23.38% | 84.437 | 89.8761 | 88.7781 | 91.2761 | 90.1781 | 85.5788 | 86.0853 | 82.1896 | 83.0103 | 82.1816 | 82.9883 | FALSE | FALSE | 3340 | 3504 | 46.18% | 49.16%
200 | 56 | 2 | 1459 | 32.8 | 63.38 | 45.56 | 56.48 | 1558 | 3011 | 2164 | 2683 | 40.2% | 34.24% | 4.6315 | 5.1653 | -10 | 83.6134 | 84.2018 | 13.78% | 24.8% | 84.2018 | 91.1154 | 89.9454 | 92.5154 | 91.3454 | 86.0054 | 86.5796 | 82.5516 | 83.4292 | 82.5412 | 83.4042 | FALSE | FALSE | 3340 | 3504 | 46.18% | 49.16%
200 | 56 | 2 | 1460 | 32.8 | 63.04 | 45.18 | 56.12 | 1558 | 2994 | 2146 | 2666 | 39.89% | 33.93% | 4.5638 | 5.1426 | -10 | 83.2833 | 83.7478 | 13.78% | 24.47% | 83.7478 | 90.7427 | 89.5667 | 92.1427 | 90.9667 | 85.9033 | 86.4788 | 82.465 | 83.344 | 82.4552 | 83.3195 | FALSE | FALSE | 3340 | 3504 | 46.18% | 49.16%
200 | 56 | 2 | 1434 | 33.5 | 65.56 | 48.44 | 59.72 | 1591 | 3114 | 2301 | 2837 | 42.07% | 37.04% | 5.001 | 5.1928 | -10 | 84.7951 | 85.3169 | 14.38% | 27.29% | 85.3169 | 93.2476 | 92.3956 | 94.6476 | 93.7956 | 86.9282 | 87.1922 | 83.3334 | 83.9478 | 83.3179 | 83.9191 | FALSE | FALSE | 3340 | 3504 | 46.18% | 49.16%
200 | 56 | 2 | 1461 | 36.86 | 66.32 | 49.6 | 58.66 | 1751 | 3150 | 2356 | 2786 | 42.73% | 36.11% | 4.7866 | 5.1569 | -10 | 84.3113 | 84.7557 | 17.29% | 28.29% | 84.7557 | 92.6179 | 91.2199 | 94.0179 | 92.6199 | 86.6231 | 87.406 | 83.0752 | 84.1285 | 83.0614 | 84.0986 | FALSE | FALSE | 3340 | 3504 | 46.18% | 49.16%
200 | 56 | 2 | 1435 | 37.18 | 67.56 | 50.86 | 60.54 | 1766 | 3209 | 2416 | 2876 | 43.8% | 37.75% | 5.0107 | 5.2618 | -10 | 85.0944 | 85.9095 | 17.56% | 29.38% | 85.9095 | 93.8863 | 92.6803 | 95.2863 | 94.0803 | 87.1614 | 87.7559 | 83.5307 | 84.4241 | 83.5139 | 84.3922 | FALSE | FALSE | 3340 | 3504 | 46.18% | 49.16%
200 | 56 | 2 | 1462 | 37.44 | 66.22 | 49.54 | 59.86 | 1778 | 3145 | 2353 | 2843 | 42.64% | 37.15% | 4.6979 | 5.1375 | -10 | 84.8699 | 84.9576 | 17.78% | 28.24% | 84.9576 | 92.2329 | 91.2249 | 93.6329 | 92.6249 | 86.9643 | 87.3764 | 83.3641 | 84.1036 | 83.3484 | 84.0738 | FALSE | FALSE | 3340 | 3504 | 46.18% | 49.16%
200 | 56 | 2 | 1464 | 40.14 | 68.28 | 51.8 | 67.74 | 1907 | 3243 | 2460 | 3218 | 44.42% | 43.96% | 4.8043 | 5.2653 | -10 | 84.9783 | 85.2397 | 20.13% | 30.18% | 85.2397 | 93.2768 | 94.0148 | 94.6768 | 95.4148 | 89.2006 | 87.9575 | 85.2506 | 84.5943 | 85.2238 | 84.5612 | FALSE | FALSE | 3340 | 3504 | 46.18% | 49.16%
200 | 56 | 2 | 1436 | 40.8 | 69.18 | 53.22 | 69.18 | 1938 | 3286 | 2528 | 3286 | 45.2% | 45.2% | 4.915 | 5.1977 | -10 | 85.6428 | 86.1949 | 20.69% | 31.42% | 86.1949 | 93.9895 | 94.8895 | 95.3895 | 96.2895 | 89.6049 | 88.2121 | 85.5907 | 84.8089 | 85.562 | 84.7746 | FALSE | FALSE | 3340 | 3504 | 46.18% | 49.16%
200 | 56 | 2 | 1463 | 40.82 | 69.18 | 53.12 | 63.06 | 1939 | 3286 | 2523 | 2995 | 45.2% | 39.91% | 4.9124 | 5.226 | -10 | 85.2951 | 85.8328 | 20.71% | 31.33% | 85.8328 | 93.9792 | 93.0432 | 95.3792 | 94.4432 | 87.8724 | 88.2121 | 84.1316 | 84.8089 | 84.1111 | 84.7746 | FALSE | FALSE | 3340 | 3504 | 46.18% | 49.16%
200 | 56 | 2 | 1466 | 43.6 | 70.4 | 54.42 | 64.04 | 2071 | 3344 | 2585 | 3042 | 46.25% | 40.76% | 4.811 | 5.3071 | -10 | 85.8532 | 86.2043 | 23.11% | 32.45% | 86.2043 | 93.9396 | 92.9316 | 95.3396 | 94.3316 | 88.1526 | 88.5554 | 84.3679 | 85.0981 | 84.3461 | 85.0621 | FALSE | FALSE | 3340 | 3504 | 46.18% | 49.16%
200 | 56 | 2 | 1465 | 44 | 70.84 | 54.78 | 70.28 | 2090 | 3365 | 2602 | 3338 | 46.64% | 46.15% | 4.8537 | 5.3679 | -10 | 85.811 | 86.4488 | 23.45% | 32.76% | 86.4488 | 94.2423 | 94.9743 | 95.6423 | 96.3743 | 89.9139 | 88.6796 | 85.8503 | 85.2027 | 85.8203 | 85.166 | FALSE | FALSE | 3340 | 3504 | 46.18% | 49.16%
200 | 56 | 2 | 1445 | 44.88 | 71.92 | 56.74 | 66.78 | 2132 | 3416 | 2695 | 3172 | 47.56% | 43.13% | 4.9733 | 5.1965 | -10 | 86.3602 | 87.1872 | 24.22% | 34.45% | 87.1872 | 95.0448 | 94.4028 | 96.4448 | 95.8028 | 88.927 | 88.9813 | 85.0206 | 85.4565 | 84.9949 | 85.4184 | FALSE | FALSE | 3340 | 3504 | 46.18% | 49.16%
200 | 56 | 2 | 1437 | 46.62 | 73.42 | 58.6 | 67.2 | 2214 | 3487 | 2784 | 3192 | 48.85% | 43.49% | 5.0659 | 5.2058 | -10 | 86.7554 | 87.545 | 25.71% | 36.07% | 87.545 | 95.8652 | 94.8992 | 97.2652 | 96.2992 | 89.046 | 89.4008 | 85.1207 | 85.8093 | 85.0945 | 85.7692 | FALSE | FALSE | 3340 | 3504 | 46.18% | 49.16%
200 | 56 | 2 | 1554 | 47.4 | 71.5 | 56.8 | 66.62 | 2252 | 3396 | 2698 | 3164 | 47.2% | 42.98% | 4.5123 | 5.0181 | -10 | 86.1701 | 86.81 | 26.4% | 34.51% | 86.81 | 93.0747 | 92.5107 | 94.4747 | 93.9107 | 88.8795 | 88.863 | 84.9807 | 85.3571 | 84.9552 | 85.3196 | FALSE | FALSE | 3340 | 3504 | 46.18% | 49.16%
200 | 56 | 2 | 1467 | 47.6 | 72.5 | 57.2 | 65.98 | 2261 | 3444 | 2717 | 3134 | 48.07% | 42.44% | 4.7091 | 5.2799 | -10 | 86.463 | 87.0273 | 26.56% | 34.85% | 87.0273 | 94.162 | 93.106 | 95.562 | 94.506 | 88.7008 | 89.1466 | 84.8301 | 85.5954 | 84.8055 | 85.5566 | FALSE | FALSE | 3340 | 3504 | 46.18% | 49.16%
200 | 56 | 2 | 1438 | 47.88 | 74.82 | 60.06 | 74.28 | 2274 | 3554 | 2853 | 3528 | 50.07% | 49.6% | 5.2052 | 5.297 | -10 | 87.174 | 87.6302 | 26.8% | 37.33% | 87.6302 | 96.8424 | 97.5804 | 98.2424 | 98.9805 | 91.0415 | 89.7962 | 86.7953 | 86.141 | 86.761 | 86.0994 | TRUE | TRUE | 3340 | 3504 | 46.18% | 49.16%
200 | 56 | 2 | 1468 | 48 | 73.76 | 58.56 | 67.24 | 2280 | 3504 | 2782 | 3194 | 49.16% | 43.53% | 4.9391 | 5.3514 | -10 | 86.9799 | 87.4306 | 26.91% | 36.04% | 87.4306 | 95.4599 | 94.4039 | 96.8599 | 95.8039 | 89.0579 | 89.5009 | 85.1307 | 85.8931 | 85.1044 | 85.8527 | FALSE | FALSE | 3340 | 3504 | 46.18% | 49.16%
200 | 56 | 2 | 1555 | 48 | 71.16 | 55.96 | 71.16 | 2280 | 3380 | 2658 | 3380 | 46.91% | 46.91% | 4.3458 | 5.1411 | -10 | 86.0524 | 86.8524 | 26.91% | 33.78% | 86.8524 | 92.3066 | 93.2066 | 93.7066 | 94.6066 | 90.1633 | 88.7684 | 86.0595 | 85.2774 | 86.0285 | 85.2403 | TRUE | FALSE | 3340 | 3504 | 46.18% | 49.16%
200 | 56 | 2 | 1560 | 49.18 | 72 | 56.86 | 71.42 | 2336 | 3420 | 2701 | 3392 | 47.64% | 47.13% | 4.3546 | 5.1909 | -10 | 86.6035 | 87.4128 | 27.93% | 34.56% | 87.4128 | 92.5938 | 93.3198 | 93.9938 | 94.7198 | 90.2346 | 89.0048 | 86.1194 | 85.4763 | 86.0881 | 85.4381 | TRUE | FALSE | 3340 | 3504 | 46.18% | 49.16%
200 | 56 | 2 | 1409 | 49.38 | 72.44 | 57.38 | 72 | 2346 | 3441 | 2726 | 3420 | 48.02% | 47.64% | 4.4236 | 5.2019 | -10 | 86.425 | 86.9389 | 28.11% | 35.02% | 86.9389 | 93.0019 | 93.7699 | 94.4019 | 95.1699 | 90.4007 | 89.1289 | 86.2585 | 85.5806 | 86.2266 | 85.5418 | TRUE | FALSE | 3340 | 3504 | 46.18% | 49.16%
200 | 56 | 2 | 1408 | 50.1 | 73.22 | 58.2 | 67.24 | 2380 | 3478 | 2764 | 3194 | 48.69% | 43.53% | 4.4897 | 5.252 | -10 | 86.8337 | 86.9034 | 28.73% | 35.71% | 86.9034 | 93.5004 | 92.6064 | 94.9004 | 94.0064 | 89.0579 | 89.3475 | 85.1307 | 85.7643 | 85.1044 | 85.7246 | FALSE | FALSE | 3340 | 3504 | 46.18% | 49.16%
200 | 56 | 2 | 1404 | 50.26 | 72.68 | 58.58 | 67.5 | 2387 | 3452 | 2783 | 3206 | 48.22% | 43.75% | 4.3404 | 4.9243 | -10 | 85.6725 | 86.5568 | 28.85% | 36.05% | 86.5568 | 92.741 | 92.087 | 94.141 | 93.487 | 89.1293 | 89.194 | 85.1909 | 85.6355 | 85.1643 | 85.5964 | FALSE | FALSE | 3340 | 3504 | 46.18% | 49.16%
200 | 56 | 2 | 1410 | 50.4 | 73.72 | 58.58 | 67.66 | 2394 | 3502 | 2783 | 3214 | 49.13% | 43.89% | 4.5579 | 5.3295 | -10 | 87.0519 | 87.1676 | 28.98% | 36.05% | 87.1676 | 93.9232 | 93.0052 | 95.3232 | 94.4052 | 89.1768 | 89.4891 | 85.2307 | 85.8833 | 85.204 | 85.8429 | FALSE | FALSE | 3340 | 3504 | 46.18% | 49.16%
200 | 56 | 2 | 1444 | 50.4 | 75.32 | 60.96 | 74.78 | 2394 | 3578 | 2896 | 3552 | 50.51% | 50.04% | 4.9335 | 5.207 | -10 | 87.7332 | 87.7844 | 28.98% | 38.11% | 87.7844 | 95.9053 | 96.6433 | 97.3053 | 98.0433 | 91.1837 | 89.9377 | 86.9142 | 86.2597 | 86.8795 | 86.2175 | TRUE | TRUE | 3340 | 3504 | 46.18% | 49.16%
200 | 56 | 2 | 1559 | 50.6 | 73.24 | 58.44 | 67.42 | 2404 | 3479 | 2776 | 3202 | 48.71% | 43.67% | 4.4151 | 5.1854 | -10 | 86.7215 | 87.3351 | 29.16% | 35.93% | 87.3351 | 93.2077 | 92.3617 | 94.6077 | 93.7617 | 89.1056 | 89.3534 | 85.171 | 85.7693 | 85.1445 | 85.7295 | FALSE | FALSE | 3340 | 3504 | 46.18% | 49.16%
200 | 56 | 2 | 1439 | 50.96 | 76.78 | 62.4 | 75.88 | 2421 | 3647 | 2964 | 3604 | 51.76% | 50.98% | 5.1938 | 5.3252 | -10 | 87.7197 | 88.0123 | 29.47% | 39.35% | 88.0123 | 97.3845 | 98.0145 | 98.7845 | 99.4145 | 91.492 | 90.3448 | 87.1721 | 86.601 | 87.1363 | 86.5572 | TRUE | TRUE | 3340 | 3504 | 46.18% | 49.16%
200 | 56 | 2 | 1470 | 51.76 | 75.88 | 61.2 | 75.44 | 2459 | 3604 | 2907 | 3583 | 50.98% | 50.6% | 4.848 | 5.3542 | -10 | 87.4302 | 87.6021 | 30.16% | 38.31% | 87.6021 | 95.7315 | 96.4995 | 97.1315 | 97.8995 | 91.3676 | 90.0913 | 87.0681 | 86.3886 | 87.0327 | 86.3457 | TRUE | TRUE | 3340 | 3504 | 46.18% | 49.16%
200 | 56 | 2 | 1469 | 51.82 | 76.1 | 61.4 | 76.1 | 2461 | 3615 | 2917 | 3615 | 51.18% | 51.18% | 4.8909 | 5.378 | -10 | 88.4646 | 88.449 | 30.2% | 38.49% | 88.4646 | 95.9689 | 96.8689 | 97.3689 | 98.2689 | 91.5571 | 90.156 | 87.2264 | 86.4427 | 87.1904 | 86.3996 | TRUE | TRUE | 3340 | 3504 | 46.18% | 49.16%
200 | 56 | 2 | 1440 | 54.74 | 79.32 | 65.18 | 79.32 | 2600 | 3768 | 3096 | 3768 | 53.96% | 53.96% | 5.189 | 5.4364 | -10 | 88.1133 | 88.9013 | 32.73% | 41.75% | 88.9013 | 98.1273 | 99.0273 | 99.5273 | 100.4273 | 92.4635 | 91.058 | 87.9829 | 87.1976 | 87.9444 | 87.1514 | TRUE | TRUE | 3340 | 3504 | 46.18% | 49.16%
200 | 56 | 2 | 1471 | 55.06 | 78.18 | 63.56 | 78.18 | 2615 | 3714 | 3019 | 3714 | 52.98% | 52.98% | 4.8509 | 5.5136 | -10 | 89.9092 | 91.0654 | 33% | 40.35% | 91.0654 | 96.433 | 97.333 | 97.833 | 98.733 | 92.1436 | 90.7397 | 87.7161 | 86.9314 | 87.6784 | 86.8863 | TRUE | TRUE | 3340 | 3504 | 46.18% | 49.16%
200 | 56 | 2 | 1472 | 55.4 | 79.26 | 65.16 | 77.26 | 2632 | 3765 | 3095 | 3670 | 53.91% | 52.18% | 5.0595 | 5.4181 | -10 | 87.9182 | 88.5536 | 33.31% | 41.73% | 88.5536 | 97.5915 | 97.8915 | 98.9915 | 99.2915 | 91.883 | 91.0403 | 87.4986 | 87.1829 | 87.4617 | 87.1367 | TRUE | TRUE | 3340 | 3504 | 46.18% | 49.16%
200 | 56 | 2 | 1473 | 59.16 | 80.58 | 66.28 | 80.58 | 2810 | 3828 | 3148 | 3828 | 55.05% | 55.05% | 4.7135 | 5.5877 | -10 | 94.6383 | 95.2168 | 36.55% | 42.69% | 95.2168 | 96.6033 | 97.5033 | 98.0033 | 98.9033 | 92.8187 | 91.4114 | 88.2789 | 87.4928 | 88.2395 | 87.4456 | TRUE | TRUE | 3340 | 3504 | 46.18% | 49.16%
200 | 56 | 2 | 1441 | 59.82 | 82.72 | 69.1 | 82.72 | 2841 | 3929 | 3282 | 3929 | 56.89% | 56.89% | 5.1401 | 5.5018 | -10 | 95.0845 | 95.1887 | 37.11% | 45.13% | 95.1887 | 98.9518 | 99.8518 | 100.3519 | 101.2519 | 93.4168 | 92.0064 | 88.7769 | 87.9894 | 88.7361 | 87.9405 | TRUE | TRUE | 3340 | 3504 | 46.18% | 49.16%
200 | 56 | 2 | 1474 | 60.96 | 84.38 | 70.6 | 84.38 | 2896 | 4008 | 3354 | 4008 | 58.33% | 58.33% | 5.3601 | 5.6823 | -10 | 97.8649 | 98.0187 | 38.11% | 46.44% | 98.0187 | 100.3298 | 101.2298 | 101.7298 | 102.6298 | 93.8843 | 92.4715 | 89.1656 | 88.3769 | 89.1239 | 88.3269 | TRUE | TRUE | 3340 | 3504 | 46.18% | 49.16%
200 | 56 | 2 | 1442 | 62.52 | 85.12 | 72.22 | 85.12 | 2970 | 4043 | 3430 | 4043 | 58.96% | 58.96% | 5.2543 | 5.4004 | -10 | 98.7672 | 99.4091 | 39.45% | 47.82% | 99.4091 | 100.1285 | 101.0285 | 101.5285 | 102.4285 | 94.0915 | 92.6775 | 89.3377 | 88.5484 | 89.2957 | 88.498 | TRUE | TRUE | 3340 | 3504 | 46.18% | 49.16%
200 | 56 | 2 | 1443 | 64.6 | 86.5 | 73.96 | 84.72 | 3068 | 4109 | 3513 | 4024 | 60.16% | 58.62% | 5.2108 | 5.3538 | -10 | 100.5476 | 100.2308 | 41.24% | 49.33% | 100.5476 | 100.3688 | 100.7348 | 101.7688 | 102.1348 | 93.979 | 93.066 | 89.2443 | 88.8714 | 89.2025 | 88.8203 | TRUE | TRUE | 3340 | 3504 | 46.18% | 49.16%

## results_gear_3
institution 200, vehicle 56, gear 3
Do not forget to check whether the previous vehicle has more datasets and to delete them.
ASEP results gear 3: |  | goto cell c7 and copy the clipboard content into the table
inst_no | vehicle_no | gear | measurement_no | v_AA | v_BB | v_PP | v_Lmax | n_AA | n_BB | n_PP | n_Lmax | n_norm_BB | n_norm_Lmax | a_AA_BB | a_PP_BB | location_preacc | Lmax_l | Lmax_r | n_norm_AA | n_norm_PP | Lmax | L_ASEP_NL_BB | L_ASEP_NL_Lmax | L_ASEP_NL_BB_wot | L_ASEP_NL_Lmax_wot | L_ASEP_FD_Lmax | L_ASEP_FD_BB | L_ASEP_UBA_Lmax_1 | L_ASEP_UBA_BB_1 | L_ASEP_UBA_Lmax_2 | L_ASEP_UBA_BB_2 | outside_ASEP_test_area_Lmax | outside_ASEP_test_area_BB | n_Lmax_ASEP | n_BB_ASEP
200 | 56 | 3 | 1476 | 28.58 | 53.36 | 39.74 | 50.64 | 967 | 1806 | 1345 | 1714 | 18.29% | 16.62% | 3.1974 | 3.3738 | -10 | 77.6705 | 78.057 | 3.036% | 9.909% | 78.057 | 82.373 | 82.457 | 83.773 | 83.857 | 80.5573 | 79.9074 | 78.1552 | 78.0383 | 78.1532 | 78.0255 | FALSE | FALSE | 3340 | 3504
200 | 56 | 3 | 1562 | 28.64 | 52.46 | 38.12 | 48.24 | 969 | 1775 | 1290 | 1632 | 17.73% | 15.13% | 3.042 | 3.456 | -10 | 77.3286 | 78.4099 | 3.073% | 8.909% | 78.4099 | 81.4815 | 81.1155 | 82.8815 | 82.5155 | 80.0273 | 79.7048 | 77.757 | 77.8844 | 77.7622 | 77.8753 | FALSE | FALSE | 3340 | 3504
200 | 56 | 3 | 1561 | 28.84 | 51.46 | 36.94 | 49.76 | 976 | 1741 | 1250 | 1684 | 17.11% | 16.07% | 2.8603 | 3.4152 | -10 | 77.3037 | 77.4974 | 3.2% | 8.182% | 77.4974 | 80.4545 | 80.8445 | 81.8546 | 82.2445 | 80.3637 | 79.4811 | 78.0094 | 77.7148 | 78.0101 | 77.7095 | FALSE | FALSE | 3340 | 3504
200 | 56 | 3 | 1563 | 30.98 | 54.2 | 40.38 | 50.04 | 1048 | 1834 | 1366 | 1693 | 18.8% | 16.24% | 3.1146 | 3.4778 | -10 | 77.9212 | 78.1792 | 4.509% | 10.29% | 78.1792 | 82.2938 | 81.9458 | 83.6938 | 83.3458 | 80.4225 | 80.0915 | 78.054 | 78.1789 | 78.0538 | 78.1626 | FALSE | FALSE | 3340 | 3504
200 | 56 | 3 | 1475 | 31.36 | 56.44 | 42.9 | 53.5 | 1061 | 1910 | 1452 | 1810 | 20.18% | 18.36% | 3.4675 | 3.5788 | -10 | 78.2441 | 78.94 | 4.745% | 11.85% | 78.94 | 84.3776 | 84.3956 | 85.7776 | 85.7956 | 81.1764 | 80.5864 | 78.6314 | 78.5574 | 78.6197 | 78.5316 | FALSE | FALSE | 3340 | 3504
200 | 56 | 3 | 1564 | 31.48 | 55.06 | 41.48 | 51.9 | 1065 | 1863 | 1404 | 1756 | 19.33% | 17.38% | 3.2134 | 3.4882 | -10 | 77.7987 | 78.4689 | 4.818% | 10.98% | 78.4689 | 82.9469 | 82.8989 | 84.3469 | 84.2989 | 80.8291 | 80.2811 | 78.3609 | 78.3238 | 78.3548 | 78.3039 | FALSE | FALSE | 3340 | 3504
200 | 56 | 3 | 1477 | 32.46 | 56.54 | 42.6 | 53.22 | 1098 | 1913 | 1442 | 1801 | 20.24% | 18.2% | 3.3748 | 3.6771 | -10 | 78.0824 | 79.0044 | 5.418% | 11.67% | 79.0044 | 84.0366 | 83.9406 | 85.4366 | 85.3406 | 81.1181 | 80.6065 | 78.5797 | 78.5731 | 78.569 | 78.5468 | FALSE | FALSE | 3340 | 3504
200 | 56 | 3 | 1478 | 33.2 | 56.06 | 42.56 | 54.3 | 1124 | 1897 | 1440 | 1838 | 19.95% | 18.87% | 3.2132 | 3.5424 | -10 | 78.0984 | 78.7201 | 5.891% | 11.64% | 78.7201 | 83.2461 | 83.6181 | 84.6461 | 85.0181 | 81.3548 | 80.5022 | 78.7892 | 78.4929 | 78.7747 | 78.4688 | FALSE | FALSE | 3340 | 3504
200 | 56 | 3 | 1446 | 34.46 | 58.02 | 44.94 | 56.86 | 1166 | 1963 | 1521 | 1924 | 21.15% | 20.44% | 3.431 | 3.5832 | -10 | 78.3354 | 79.6932 | 6.655% | 13.11% | 79.6932 | 84.7055 | 85.2575 | 86.1055 | 86.6575 | 81.9046 | 80.9303 | 79.2777 | 78.822 | 79.2538 | 78.7889 | FALSE | FALSE | 3340 | 3504
200 | 56 | 3 | 1447 | 35.4 | 57.94 | 44.9 | 55.58 | 1198 | 1961 | 1519 | 1881 | 21.11% | 19.65% | 3.313 | 3.5681 | -10 | 78.7087 | 79.8354 | 7.236% | 13.07% | 79.8354 | 84.2094 | 84.4014 | 85.6094 | 85.8014 | 81.6301 | 80.9162 | 79.0338 | 78.8107 | 79.0147 | 78.778 | FALSE | FALSE | 3340 | 3504
200 | 56 | 3 | 1480 | 36.5 | 58.7 | 45.7 | 56.06 | 1235 | 1986 | 1547 | 1897 | 21.56% | 19.95% | 3.328 | 3.6111 | -10 | 79.0322 | 79.8611 | 7.909% | 13.58% | 79.8611 | 84.4976 | 84.6056 | 85.8976 | 86.0056 | 81.7325 | 81.0786 | 79.1248 | 78.9443 | 79.1039 | 78.9082 | FALSE | FALSE | 3340 | 3504
200 | 56 | 3 | 1479 | 37.2 | 59.6 | 47.24 | 57.1 | 1259 | 2017 | 1599 | 1932 | 22.13% | 20.58% | 3.4145 | 3.5136 | -10 | 79.4411 | 80.3332 | 8.345% | 14.53% | 80.3332 | 85.1133 | 85.2633 | 86.5133 | 86.6633 | 81.9556 | 81.277 | 79.3231 | 79.1207 | 79.2983 | 79.0805 | FALSE | FALSE | 3340 | 3504
200 | 56 | 3 | 1482 | 40.3 | 61.9 | 49.84 | 58.84 | 1364 | 2095 | 1687 | 1991 | 23.55% | 21.65% | 3.4762 | 3.5855 | -10 | 79.7528 | 80.2841 | 10.25% | 16.13% | 80.2841 | 86.0502 | 86.0322 | 87.4502 | 87.4322 | 82.3298 | 81.7754 | 79.6553 | 79.5642 | 79.6239 | 79.5136 | FALSE | FALSE | 3340 | 3504
200 | 56 | 3 | 1483 | 40.52 | 62.18 | 50.08 | 59.94 | 1371 | 2104 | 1695 | 2028 | 23.71% | 22.33% | 3.5029 | 3.6142 | -10 | 80.1552 | 80.3703 | 10.38% | 16.27% | 80.3703 | 86.2411 | 86.4691 | 87.6411 | 87.8691 | 82.564 | 81.8335 | 79.8634 | 79.6161 | 79.8277 | 79.5642 | FALSE | FALSE | 3340 | 3504
200 | 56 | 3 | 1481 | 40.58 | 62.5 | 50.2 | 59.78 | 1373 | 2115 | 1699 | 2023 | 23.91% | 22.24% | 3.5581 | 3.6883 | -10 | 80.0701 | 80.4517 | 10.42% | 16.35% | 80.4517 | 86.5577 | 86.6417 | 87.9577 | 88.0417 | 82.5319 | 81.9032 | 79.8347 | 79.678 | 79.7996 | 79.6247 | FALSE | FALSE | 3340 | 3504
200 | 56 | 3 | 1448 | 40.78 | 62.02 | 49.96 | 60.12 | 1380 | 2099 | 1691 | 2034 | 23.62% | 22.44% | 3.4383 | 3.5932 | -10 | 80.0393 | 80.5052 | 10.55% | 16.2% | 80.5052 | 85.9347 | 86.2648 | 87.3347 | 87.6648 | 82.6019 | 81.801 | 79.8971 | 79.587 | 79.8607 | 79.5358 | FALSE | FALSE | 3340 | 3504
200 | 56 | 3 | 1484 | 43.46 | 64.18 | 52.56 | 61.3 | 1471 | 2172 | 1779 | 2074 | 24.95% | 23.16% | 3.5121 | 3.6093 | -10 | 80.3106 | 80.7341 | 12.2% | 17.8% | 80.7341 | 86.8777 | 86.9137 | 88.2777 | 88.3137 | 82.8538 | 82.264 | 80.1207 | 79.9992 | 80.0797 | 79.9381 | FALSE | FALSE | 3340 | 3504
200 | 56 | 3 | 1485 | 44.18 | 63.32 | 51.44 | 60.56 | 1495 | 2143 | 1741 | 2049 | 24.42% | 22.71% | 3.24 | 3.6275 | -10 | 80.2551 | 80.7131 | 12.64% | 17.11% | 80.7131 | 85.5316 | 85.6036 | 86.9316 | 87.0036 | 82.6964 | 82.0804 | 79.9809 | 79.8357 | 79.9428 | 79.7786 | FALSE | FALSE | 3340 | 3504
200 | 56 | 3 | 1449 | 44.52 | 64.7 | 53.4 | 62.72 | 1507 | 2189 | 1807 | 2122 | 25.25% | 24.04% | 3.4707 | 3.5508 | -10 | 80.4122 | 80.8556 | 12.85% | 18.31% | 80.8556 | 86.8684 | 87.1744 | 88.2684 | 88.5744 | 83.1551 | 82.3723 | 80.3882 | 80.0958 | 80.3416 | 80.0323 | FALSE | FALSE | 3340 | 3504
200 | 56 | 3 | 1450 | 44.82 | 64.46 | 52.88 | 62.6 | 1517 | 2181 | 1789 | 2118 | 25.11% | 23.96% | 3.3797 | 3.6154 | -10 | 80.2413 | 80.9362 | 13.04% | 17.98% | 80.9362 | 86.4323 | 86.7743 | 87.8324 | 88.1744 | 83.13 | 82.3216 | 80.3658 | 80.0507 | 80.3197 | 79.9882 | FALSE | FALSE | 3340 | 3504
200 | 56 | 3 | 1566 | 46.78 | 63.94 | 52.7 | 62.12 | 1583 | 2164 | 1783 | 2102 | 24.8% | 23.67% | 2.9919 | 3.4883 | -10 | 80.2172 | 80.7922 | 14.24% | 17.87% | 80.7922 | 84.7249 | 85.0789 | 86.1249 | 86.4789 | 83.0294 | 82.2133 | 80.2764 | 79.954 | 80.2322 | 79.894 | FALSE | FALSE | 3340 | 3504
200 | 56 | 3 | 1567 | 47.2 | 65.08 | 54.02 | 62.52 | 1597 | 2202 | 1828 | 2116 | 25.49% | 23.93% | 3.1613 | 3.5048 | -10 | 80.0716 | 80.8722 | 14.49% | 18.69% | 80.8722 | 85.7448 | 85.8768 | 87.1448 | 87.2768 | 83.1166 | 82.4539 | 80.3536 | 80.1685 | 80.3078 | 80.1032 | FALSE | FALSE | 3340 | 3504
200 | 56 | 3 | 1487 | 47.22 | 66.54 | 55.24 | 63.64 | 1598 | 2252 | 1869 | 2154 | 26.4% | 24.62% | 3.461 | 3.6614 | -10 | 80.7814 | 81.4924 | 14.51% | 19.44% | 81.4924 | 87.3813 | 87.4113 | 88.7813 | 88.8113 | 83.3543 | 82.767 | 80.5644 | 80.4467 | 80.5142 | 80.3748 | FALSE | FALSE | 3340 | 3504
200 | 56 | 3 | 1486 | 47.58 | 66.46 | 55.06 | 64.3 | 1610 | 2249 | 1863 | 2176 | 26.35% | 25.02% | 3.3905 | 3.686 | -10 | 80.814 | 81.5412 | 14.73% | 19.33% | 81.5412 | 87.0753 | 87.3273 | 88.4753 | 88.7273 | 83.492 | 82.7486 | 80.6868 | 80.4306 | 80.6339 | 80.3589 | FALSE | FALSE | 3340 | 3504
200 | 56 | 3 | 1565 | 47.58 | 63.78 | 52.9 | 61.32 | 1610 | 2158 | 1790 | 2075 | 24.69% | 23.18% | 2.8408 | 3.3777 | -10 | 80.0443 | 80.34 | 14.73% | 18% | 80.34 | 84.0727 | 84.2347 | 85.4727 | 85.6347 | 82.8597 | 82.1763 | 80.1258 | 79.9213 | 80.0847 | 79.862 | FALSE | FALSE | 3340 | 3504
200 | 56 | 3 | 1405 | 48.9 | 66.52 | 55.68 | 64.08 | 1655 | 2251 | 1884 | 2169 | 26.38% | 24.89% | 3.2025 | 3.5245 | -10 | 80.4981 | 80.8762 | 15.55% | 19.71% | 80.8762 | 86.3414 | 86.5094 | 87.7414 | 87.9094 | 83.4478 | 82.7612 | 80.6473 | 80.4418 | 80.5953 | 80.3699 | FALSE | FALSE | 3340 | 3504
200 | 56 | 3 | 1407 | 49.38 | 67.22 | 56.54 | 64.84 | 1671 | 2275 | 1913 | 2194 | 26.82% | 25.35% | 3.2756 | 3.5168 | -10 | 81.1116 | 81.3825 | 15.84% | 20.24% | 81.3825 | 86.8439 | 87.0299 | 88.2439 | 88.4299 | 83.6046 | 82.9109 | 80.7867 | 80.5748 | 80.7317 | 80.4997 | FALSE | FALSE | 3340 | 3504
200 | 56 | 3 | 1406 | 49.6 | 67.14 | 56.06 | 64.72 | 1678 | 2272 | 1897 | 2190 | 26.76% | 25.27% | 3.2244 | 3.632 | -10 | 80.7587 | 81.3306 | 15.96% | 19.95% | 81.3306 | 86.615 | 86.789 | 88.015 | 88.189 | 83.5796 | 82.8926 | 80.7645 | 80.5587 | 80.71 | 80.4839 | FALSE | FALSE | 3340 | 3504
200 | 56 | 3 | 1402 | 49.6 | 67.04 | 56.66 | 65.04 | 1678 | 2269 | 1917 | 2201 | 26.71% | 25.47% | 3.2033 | 3.4164 | -10 | 80.5305 | 81.0144 | 15.96% | 20.31% | 81.0144 | 86.5005 | 86.8005 | 87.9005 | 88.2005 | 83.6479 | 82.8732 | 80.825 | 80.5412 | 80.7691 | 80.4669 | FALSE | FALSE | 3340 | 3504
200 | 56 | 3 | 1403 | 50.08 | 67.44 | 56.82 | 65.38 | 1695 | 2282 | 1923 | 2212 | 26.95% | 25.67% | 3.2126 | 3.5112 | -10 | 80.5516 | 81.01 | 16.27% | 20.42% | 81.01 | 86.658 | 86.94 | 88.058 | 88.34 | 83.7169 | 82.9553 | 80.8865 | 80.6145 | 80.8293 | 80.5383 | FALSE | FALSE | 3340 | 3504
200 | 56 | 3 | 1451 | 50.36 | 68.56 | 57.62 | 65.66 | 1704 | 2320 | 1950 | 2222 | 27.64% | 25.85% | 3.4082 | 3.6729 | -10 | 81.6332 | 82.3423 | 16.44% | 20.91% | 82.3423 | 87.7763 | 87.8063 | 89.1763 | 89.2063 | 83.7785 | 83.192 | 80.9407 | 80.8249 | 80.8824 | 80.7436 | FALSE | FALSE | 3340 | 3504
200 | 56 | 3 | 1489 | 51.6 | 69 | 57.92 | 66.04 | 1746 | 2335 | 1960 | 2235 | 27.91% | 26.09% | 3.3044 | 3.7417 | -10 | 81.7174 | 82.275 | 17.2% | 21.09% | 82.275 | 87.4931 | 87.5051 | 88.8932 | 88.9052 | 83.859 | 83.285 | 81.0121 | 80.9076 | 80.9522 | 80.8243 | FALSE | FALSE | 3340 | 3504
200 | 56 | 3 | 1488 | 52.1 | 70.2 | 59.5 | 67.4 | 1763 | 2376 | 2014 | 2281 | 28.65% | 26.93% | 3.4858 | 3.6925 | -10 | 82.1716 | 82.4027 | 17.51% | 22.07% | 82.4027 | 88.5787 | 88.6387 | 89.9787 | 90.0387 | 84.1441 | 83.5385 | 81.2646 | 81.1327 | 81.1993 | 81.0439 | FALSE | FALSE | 3340 | 3504
200 | 56 | 3 | 1452 | 54.8 | 73.24 | 62.5 | 69.82 | 1854 | 2478 | 2115 | 2363 | 30.51% | 28.42% | 3.718 | 3.8789 | -10 | 83.7396 | 83.9905 | 19.16% | 23.91% | 83.9905 | 90.4193 | 90.2933 | 91.8193 | 91.6933 | 84.6496 | 84.1674 | 81.7117 | 81.6915 | 81.6369 | 81.589 | FALSE | FALSE | 3340 | 3504
200 | 56 | 3 | 1490 | 55.7 | 73.12 | 62.88 | 70.94 | 1885 | 2474 | 2128 | 2401 | 30.44% | 29.11% | 3.5337 | 3.7054 | -10 | 83.9215 | 83.9029 | 19.73% | 24.15% | 83.9215 | 89.6463 | 89.8923 | 91.0463 | 91.2923 | 84.8827 | 84.1428 | 81.9176 | 81.6696 | 81.8384 | 81.5677 | FALSE | FALSE | 3340 | 3504
200 | 56 | 3 | 1491 | 56.82 | 74.82 | 64.32 | 71.52 | 1923 | 2532 | 2177 | 2420 | 31.49% | 29.45% | 3.7313 | 3.8872 | -10 | 83.8215 | 84.2955 | 20.42% | 25.04% | 84.2955 | 90.9466 | 90.8566 | 92.3466 | 92.2566 | 84.9998 | 84.4964 | 82.0214 | 81.9828 | 81.9398 | 81.8734 | FALSE | FALSE | 3340 | 3504
200 | 56 | 3 | 1492 | 59.2 | 75.32 | 65.22 | 72.02 | 2003 | 2549 | 2207 | 2437 | 31.8% | 29.76% | 3.4147 | 3.7768 | -10 | 83.9734 | 84.4015 | 21.87% | 25.58% | 84.4015 | 89.8302 | 89.7402 | 91.2302 | 91.1402 | 85.1037 | 84.5997 | 82.113 | 82.0743 | 82.0295 | 81.9627 | FALSE | FALSE | 3340 | 3504
200 | 56 | 3 | 1453 | 59.5 | 76.44 | 66.46 | 73.24 | 2014 | 2587 | 2249 | 2478 | 32.49% | 30.51% | 3.6263 | 3.7945 | -10 | 83.9504 | 84.4812 | 22.07% | 26.35% | 84.4812 | 91.0125 | 90.9525 | 92.4125 | 92.3525 | 85.3542 | 84.8302 | 82.3341 | 82.2783 | 82.2459 | 82.1619 | FALSE | FALSE | 3340 | 3504
200 | 56 | 3 | 1493 | 63.56 | 79.78 | 69.84 | 75.46 | 2151 | 2700 | 2363 | 2554 | 34.55% | 31.89% | 3.6611 | 3.9571 | -10 | 84.2799 | 85.1296 | 24.56% | 28.42% | 85.1296 | 92.154 | 91.758 | 93.5541 | 93.1581 | 85.815 | 85.5115 | 82.7394 | 82.8804 | 82.6428 | 82.7499 | FALSE | FALSE | 3340 | 3504
200 | 56 | 3 | 1494 | 65.48 | 81.18 | 71.38 | 76.9 | 2216 | 2747 | 2416 | 2602 | 35.4% | 32.76% | 3.6259 | 3.978 | -10 | 84.551 | 85.2716 | 25.75% | 29.38% | 85.2716 | 92.4329 | 92.0489 | 93.8329 | 93.4489 | 86.1061 | 85.7934 | 82.9958 | 83.1291 | 82.8937 | 82.993 | TRUE | TRUE | 3340 | 3504
200 | 56 | 3 | 1495 | 77.6 | 90.94 | 82.6 | 87.44 | 2626 | 3077 | 2795 | 2959 | 41.4% | 39.25% | 3.5404 | 3.8509 | -10 | 86.2278 | 86.888 | 33.2% | 36.27% | 86.888 | 95.0192 | 94.8692 | 96.4193 | 96.2692 | 88.2371 | 87.7408 | 84.856 | 84.8355 | 84.7181 | 84.6638 | TRUE | TRUE | 3340 | 3504
200 | 56 | 3 | 1496 | 80.6 | 93.64 | 85.66 | 90.54 | 2728 | 3169 | 2899 | 3064 | 43.07% | 41.16% | 3.5779 | 3.807 | -10 | 87.0201 | 87.3274 | 35.05% | 38.16% | 87.3274 | 95.9789 | 95.9489 | 97.3789 | 97.3489 | 88.8557 | 88.2752 | 85.3913 | 85.2997 | 85.2441 | 85.1196 | TRUE | TRUE | 3340 | 3504

## results_gear_4_or_D
institution 200, vehicle 56, gear 4
Do not forget to check whether the previous vehicle has more datasets and to delete them.
ASEP results gear 4 or D or CVT unlocked: |  |  |  | goto cell c7 and copy the clipboard content into the table
inst_no | vehicle_no | gear | measurement_no | v_AA | v_BB | v_PP | v_Lmax | n_AA | n_BB | n_PP | n_Lmax | n_norm_BB | n_norm_Lmax | a_AA_BB | a_PP_BB | location_preacc | Lmax_l | Lmax_r | n_norm_AA | n_norm_PP | Lmax | L_ASEP_NL_BB | L_ASEP_NL_Lmax | L_ASEP_NL_BB_wot | L_ASEP_NL_Lmax_wot | L_ASEP_FD_Lmax | L_ASEP_FD_BB | L_ASEP_UBA_Lmax_1 | L_ASEP_UBA_BB_1 | L_ASEP_UBA_Lmax_2 | L_ASEP_UBA_BB_2 | outside_ASEP_test_area_Lmax | outside_ASEP_test_area_BB | n_Lmax_ASEP | n_BB_ASEP
200 | 56 | 4 | 1498 | 29.68 | 48.96 | 37.4 | 44 | 768 | 1267 | 968 | 1139 | 8.491% | 6.164% | 2.3875 | 2.6562 | -10 | 74.9263 | 74.9014 | -0.5818% | 3.055% | 74.9263 | 77.8136 | 77.2256 | 79.2136 | 78.6256 | 78.094 | 77.6948 | 75.8593 | 76.0462 | 75.8798 | 76.051 | FALSE | FALSE | 3340 | 3504
200 | 56 | 4 | 1497 | 31.4 | 50.38 | 38.78 | 45.06 | 813 | 1304 | 1004 | 1166 | 9.164% | 6.655% | 2.4442 | 2.7519 | -10 | 75.1673 | 75.1576 | 0.2364% | 3.709% | 75.1673 | 78.4664 | 77.7704 | 79.8664 | 79.1704 | 78.2187 | 77.8882 | 76.0131 | 76.2686 | 76.0307 | 76.2668 | FALSE | FALSE | 3340 | 3504
200 | 56 | 4 | 1499 | 32.92 | 51.54 | 40.3 | 46.02 | 852 | 1334 | 1043 | 1191 | 9.709% | 7.109% | 2.4764 | 2.7466 | -10 | 74.879 | 75.2644 | 0.9455% | 4.418% | 75.2644 | 78.9433 | 78.1873 | 80.3433 | 79.5873 | 78.3341 | 78.0472 | 76.1551 | 76.4502 | 76.1698 | 76.4427 | FALSE | FALSE | 3340 | 3504
200 | 56 | 4 | 1500 | 33.58 | 51.88 | 40.84 | 46.76 | 869 | 1343 | 1057 | 1210 | 9.873% | 7.455% | 2.4627 | 2.7236 | -10 | 74.8718 | 75.1701 | 1.255% | 4.673% | 75.1701 | 78.9903 | 78.3543 | 80.3903 | 79.7543 | 78.4231 | 78.0945 | 76.2641 | 76.5042 | 76.2763 | 76.4949 | FALSE | FALSE | 3340 | 3504
200 | 56 | 4 | 1502 | 35.92 | 54.04 | 43.4 | 48.68 | 930 | 1399 | 1123 | 1260 | 10.89% | 8.364% | 2.5669 | 2.7585 | -10 | 75.2265 | 75.4784 | 2.364% | 5.873% | 75.4784 | 80.055 | 79.347 | 81.455 | 80.747 | 78.6583 | 78.3945 | 76.5508 | 76.8444 | 76.5561 | 76.8234 | FALSE | FALSE | 3340 | 3504
200 | 56 | 4 | 1501 | 36.96 | 54.88 | 44.36 | 49.22 | 957 | 1421 | 1148 | 1274 | 11.29% | 8.618% | 2.5916 | 2.7778 | -10 | 75.281 | 75.6816 | 2.855% | 6.327% | 75.6816 | 80.4059 | 79.6079 | 81.8059 | 81.0079 | 78.7249 | 78.5127 | 76.6316 | 76.9777 | 76.6348 | 76.9518 | FALSE | FALSE | 3340 | 3504
200 | 56 | 4 | 1503 | 39.9 | 57.28 | 47 | 51.1 | 1033 | 1483 | 1217 | 1323 | 12.42% | 9.509% | 2.6597 | 2.8523 | -10 | 75.6131 | 76.0869 | 4.236% | 7.582% | 76.0869 | 81.3981 | 80.4441 | 82.7981 | 81.8441 | 78.9597 | 78.8508 | 76.915 | 77.3566 | 76.9102 | 77.3161 | FALSE | FALSE | 3340 | 3504
200 | 56 | 4 | 1504 | 40.3 | 56.92 | 46.56 | 51.12 | 1043 | 1473 | 1205 | 1323 | 12.24% | 9.509% | 2.5444 | 2.8524 | -10 | 75.5027 | 75.9925 | 4.418% | 7.364% | 75.9925 | 80.8291 | 79.9891 | 82.2291 | 81.3891 | 78.9609 | 78.7984 | 76.9164 | 77.2977 | 76.9115 | 77.2596 | FALSE | FALSE | 3340 | 3504
200 | 56 | 4 | 1417 | 41.9 | 58.76 | 49.04 | 56.48 | 1085 | 1521 | 1269 | 1462 | 13.11% | 12.04% | 2.6725 | 2.7879 | -10 | 76.1075 | 76.5743 | 5.182% | 8.527% | 76.5743 | 81.8933 | 82.1094 | 83.2934 | 83.5093 | 79.6535 | 79.0605 | 77.7292 | 77.5898 | 77.6976 | 77.5399 | FALSE | FALSE | 3340 | 3504
200 | 56 | 4 | 1415 | 42.28 | 59.24 | 49.48 | 53.06 | 1094 | 1533 | 1281 | 1374 | 13.33% | 10.44% | 2.7113 | 2.8233 | -10 | 76.139 | 76.0703 | 5.345% | 8.745% | 76.139 | 82.1926 | 81.2386 | 83.5926 | 82.6386 | 79.2074 | 79.128 | 77.2117 | 77.6646 | 77.1979 | 77.6115 | FALSE | FALSE | 3340 | 3504
200 | 56 | 4 | 1416 | 42.62 | 59.56 | 49.92 | 58.06 | 1103 | 1542 | 1292 | 1503 | 13.49% | 12.78% | 2.7257 | 2.8081 | -10 | 76.443 | 76.7593 | 5.509% | 8.945% | 76.7593 | 82.3463 | 82.7963 | 83.7463 | 84.1963 | 79.9498 | 79.1871 | 77.9701 | 77.7172 | 77.9296 | 77.6619 | FALSE | FALSE | 3340 | 3504
200 | 56 | 4 | 1418 | 42.66 | 59.76 | 50.22 | 57.62 | 1104 | 1547 | 1300 | 1492 | 13.58% | 12.58% | 2.7579 | 2.7916 | -10 | 76.4978 | 76.3731 | 5.527% | 9.091% | 76.4978 | 82.5351 | 82.7931 | 83.9351 | 84.1931 | 79.8693 | 79.2252 | 77.9042 | 77.7483 | 77.8662 | 77.6917 | FALSE | FALSE | 3340 | 3504
200 | 56 | 4 | 1506 | 44.48 | 60.04 | 50.24 | 56.54 | 1151 | 1554 | 1301 | 1464 | 13.71% | 12.07% | 2.561 | 2.8755 | -10 | 76.7767 | 76.7118 | 6.382% | 9.109% | 76.7767 | 81.8314 | 81.6814 | 83.2314 | 83.0814 | 79.6667 | 79.2786 | 77.7397 | 77.7919 | 77.7078 | 77.7335 | FALSE | FALSE | 3340 | 3504
200 | 56 | 4 | 1505 | 44.72 | 60.6 | 50.8 | 58.22 | 1158 | 1569 | 1315 | 1507 | 13.98% | 12.85% | 2.6337 | 2.9047 | -10 | 76.7735 | 76.9636 | 6.509% | 9.364% | 76.9636 | 82.2901 | 82.4761 | 83.6901 | 83.8761 | 79.979 | 79.389 | 77.9941 | 77.8818 | 77.9526 | 77.8196 | FALSE | FALSE | 3340 | 3504
200 | 56 | 4 | 1507 | 47.94 | 63.02 | 53.68 | 61.3 | 1241 | 1631 | 1390 | 1587 | 15.11% | 14.31% | 2.6349 | 2.9001 | -10 | 77.6619 | 77.7521 | 8.018% | 10.73% | 77.7521 | 83.0211 | 83.4051 | 84.4211 | 84.8051 | 80.5526 | 79.852 | 78.4643 | 78.2623 | 78.4042 | 78.183 | FALSE | FALSE | 3340 | 3504
200 | 56 | 4 | 1508 | 47.98 | 63.5 | 54.1 | 61.9 | 1242 | 1644 | 1400 | 1602 | 15.35% | 14.58% | 2.7245 | 2.9413 | -10 | 77.7842 | 77.8771 | 8.036% | 10.91% | 77.8771 | 83.5235 | 83.9435 | 84.9235 | 85.3435 | 80.6611 | 79.9459 | 78.5543 | 78.3395 | 78.4903 | 78.2568 | FALSE | FALSE | 3340 | 3504
200 | 56 | 4 | 1414 | 49.78 | 63.22 | 54.62 | 61.44 | 1289 | 1637 | 1414 | 1590 | 15.22% | 14.36% | 2.3915 | 2.6964 | -10 | 77.7567 | 78.0915 | 8.891% | 11.16% | 78.0915 | 82.1076 | 82.4736 | 83.5076 | 83.8736 | 80.5757 | 79.8934 | 78.4839 | 78.296 | 78.4228 | 78.2153 | FALSE | FALSE | 3340 | 3504
200 | 56 | 4 | 1411 | 50.02 | 62.42 | 53.86 | 60.8 | 1295 | 1616 | 1394 | 1574 | 14.84% | 14.07% | 2.1955 | 2.6484 | -10 | 77.0509 | 77.1346 | 9% | 10.8% | 77.1346 | 81.0836 | 81.4976 | 82.4836 | 82.8976 | 80.4598 | 79.7391 | 78.388 | 78.169 | 78.3309 | 78.0941 | FALSE | FALSE | 3340 | 3504
200 | 56 | 4 | 1412 | 50.58 | 63.66 | 55.16 | 62.04 | 1309 | 1648 | 1428 | 1606 | 15.42% | 14.65% | 2.353 | 2.6872 | -10 | 77.4816 | 77.9368 | 9.255% | 11.42% | 77.9368 | 82.0855 | 82.4995 | 83.4855 | 83.8995 | 80.6886 | 79.9759 | 78.5766 | 78.3644 | 78.5118 | 78.2805 | FALSE | FALSE | 3340 | 3504
200 | 56 | 4 | 1413 | 50.6 | 64.12 | 55.52 | 62.24 | 1310 | 1660 | 1437 | 1611 | 15.64% | 14.75% | 2.4424 | 2.7376 | -10 | 77.5042 | 78.2004 | 9.273% | 11.58% | 78.2004 | 82.581 | 82.917 | 83.981 | 84.317 | 80.7247 | 80.0639 | 78.6066 | 78.437 | 78.5405 | 78.3498 | FALSE | FALSE | 3340 | 3504
200 | 56 | 4 | 1510 | 51.58 | 66.22 | 57.3 | 63.6 | 1335 | 1714 | 1483 | 1646 | 16.62% | 15.38% | 2.7157 | 2.9316 | -10 | 78.3636 | 78.5969 | 9.727% | 12.42% | 78.5969 | 84.3044 | 84.4184 | 85.7044 | 85.8184 | 80.9738 | 80.46 | 78.8131 | 78.7662 | 78.7381 | 78.6634 | FALSE | FALSE | 3340 | 3504
200 | 56 | 4 | 1509 | 51.6 | 65.64 | 56.56 | 63.5 | 1336 | 1699 | 1464 | 1644 | 16.35% | 15.35% | 2.592 | 2.9523 | -10 | 77.938 | 78.2811 | 9.745% | 12.07% | 78.2811 | 83.6356 | 83.8936 | 85.0356 | 85.2936 | 80.958 | 80.3507 | 78.7995 | 78.6752 | 78.7252 | 78.5768 | FALSE | FALSE | 3340 | 3504
200 | 56 | 4 | 1511 | 54.5 | 68.64 | 60.04 | 67.32 | 1411 | 1777 | 1554 | 1743 | 17.76% | 17.15% | 2.7419 | 2.9445 | -10 | 79.1154 | 79.5373 | 11.11% | 13.71% | 79.5373 | 85.135 | 85.6389 | 86.535 | 87.039 | 81.6543 | 80.9143 | 79.3798 | 79.1457 | 79.2795 | 79.0245 | FALSE | FALSE | 3340 | 3504
200 | 56 | 4 | 1512 | 54.56 | 68.58 | 59.9 | 65.8 | 1412 | 1775 | 1551 | 1703 | 17.73% | 16.42% | 2.7186 | 2.9672 | -10 | 79.0769 | 79.4815 | 11.13% | 13.65% | 79.4815 | 85.0239 | 85.0899 | 86.4239 | 86.4899 | 81.3759 | 80.9015 | 79.1477 | 79.1353 | 79.0579 | 79.0145 | FALSE | FALSE | 3340 | 3504
200 | 56 | 4 | 1513 | 58.5 | 71.56 | 63.34 | 66.96 | 1514 | 1852 | 1640 | 1733 | 19.13% | 16.96% | 2.6748 | 2.9504 | -10 | 79.7354 | 79.9185 | 12.98% | 15.27% | 79.9185 | 85.7425 | 85.2625 | 87.1425 | 86.6625 | 81.5863 | 81.4513 | 79.3235 | 79.598 | 79.2257 | 79.454 | FALSE | FALSE | 3340 | 3504
200 | 56 | 4 | 1514 | 58.5 | 71.6 | 63.26 | 66.88 | 1514 | 1853 | 1638 | 1731 | 19.15% | 16.93% | 2.6838 | 2.9926 | -10 | 79.5354 | 80.2249 | 12.98% | 15.24% | 80.2249 | 85.7906 | 85.2746 | 87.1906 | 86.6746 | 81.5721 | 81.4585 | 79.3115 | 79.6041 | 79.2143 | 79.4598 | FALSE | FALSE | 3340 | 3504
200 | 56 | 4 | 1517 | 61.98 | 72.62 | 65.2 | 70.78 | 1604 | 1880 | 1688 | 1832 | 19.64% | 18.76% | 2.2552 | 2.7209 | -10 | 79.875 | 80.0173 | 14.62% | 16.15% | 80.0173 | 84.3823 | 84.7303 | 85.7823 | 86.1303 | 82.2731 | 81.647 | 79.9196 | 79.7631 | 79.7952 | 79.6107 | FALSE | FALSE | 3340 | 3504
200 | 56 | 4 | 1515 | 62.3 | 74.68 | 66.54 | 73.34 | 1613 | 1933 | 1722 | 1898 | 20.6% | 19.96% | 2.6704 | 3.0586 | -10 | 80.2701 | 80.8374 | 14.78% | 16.76% | 80.8374 | 86.6611 | 87.1591 | 88.0611 | 88.5591 | 82.7259 | 82.019 | 80.3424 | 80.0789 | 80.2007 | 79.9101 | FALSE | FALSE | 3340 | 3504
200 | 56 | 4 | 1516 | 62.32 | 75.46 | 67.52 | 70.76 | 1613 | 1953 | 1748 | 1832 | 20.96% | 18.76% | 2.8509 | 3.0206 | -10 | 80.8677 | 81.0599 | 14.78% | 17.24% | 81.0599 | 87.617 | 87.107 | 89.017 | 88.507 | 82.2716 | 82.1586 | 79.9179 | 80.1977 | 79.7937 | 80.0226 | FALSE | FALSE | 3340 | 3504
200 | 56 | 4 | 1518 | 66.78 | 78.28 | 70.92 | 76.72 | 1729 | 2026 | 1836 | 1986 | 22.29% | 21.56% | 2.6269 | 2.9217 | -10 | 81.3103 | 81.497 | 16.89% | 18.84% | 81.497 | 87.5671 | 87.9991 | 88.9671 | 89.3991 | 83.3197 | 82.6608 | 80.8961 | 80.6534 | 80.7317 | 80.4569 | FALSE | FALSE | 3340 | 3504
200 | 56 | 4 | 1519 | 67.1 | 78.5 | 71.14 | 76.34 | 1737 | 2032 | 1842 | 1976 | 22.4% | 21.38% | 2.6138 | 2.9304 | -10 | 81.2764 | 81.5964 | 17.04% | 18.95% | 81.5964 | 87.5805 | 87.8325 | 88.9805 | 89.2325 | 83.2529 | 82.7008 | 80.834 | 80.6905 | 80.6721 | 80.4924 | FALSE | FALSE | 3340 | 3504
200 | 56 | 4 | 1520 | 69.4 | 80.48 | 73.56 | 77.24 | 1796 | 2083 | 1904 | 1999 | 23.33% | 21.8% | 2.6151 | 2.8362 | -10 | 81.7519 | 81.7221 | 18.11% | 20.07% | 81.7519 | 88.1797 | 88.1077 | 89.5797 | 89.5077 | 83.4081 | 83.0476 | 80.979 | 81.014 | 80.811 | 80.8013 | TRUE | TRUE | 3340 | 3504
200 | 56 | 4 | 1521 | 70.3 | 81.06 | 74.2 | 77.24 | 1820 | 2098 | 1921 | 1999 | 23.6% | 21.8% | 2.5646 | 2.8339 | -10 | 82.1089 | 82.1698 | 18.55% | 20.38% | 82.1698 | 88.1519 | 87.9059 | 89.5519 | 89.3059 | 83.4081 | 83.1487 | 80.979 | 81.1083 | 80.811 | 80.8914 | TRUE | TRUE | 3340 | 3504
200 | 56 | 4 | 1522 | 74.3 | 84.74 | 78.06 | 83.94 | 1923 | 2194 | 2021 | 2173 | 25.35% | 24.96% | 2.6146 | 2.8935 | -10 | 82.4643 | 82.6348 | 20.42% | 22.2% | 82.6348 | 89.4559 | 90.1159 | 90.8559 | 91.5159 | 84.5553 | 83.7857 | 82.0476 | 81.7019 | 81.8351 | 81.4586 | TRUE | TRUE | 3340 | 3504
200 | 56 | 4 | 1523 | 74.5 | 86.12 | 79.2 | 84.6 | 1928 | 2229 | 2050 | 2190 | 25.98% | 25.27% | 2.939 | 3.0439 | -10 | 83.0446 | 83.2681 | 20.51% | 22.73% | 83.2681 | 91.1676 | 91.6116 | 92.5676 | 93.0116 | 84.666 | 84.018 | 82.1506 | 81.9188 | 81.9339 | 81.6657 | TRUE | TRUE | 3340 | 3504

## Dia gear 2, NL BB
institution 200, vehicle 56, gear 2
NL ASEP approach, BB is limit value based, BB_wot is Lwot_i based

## Dia gear 3, NL BB
institution 200, vehicle 56, gear 3
NL ASEP approach, BB is limit value based, BB_wot is Lwot_i based

## Dia gear 4_D, NL BB
institution 200, vehicle 56, gear 4
NL ASEP approach, BB is limit value based, BB_wot is Lwot_i based

## Dia gear 2, NL Lmax
institution 200, vehicle 56, gear 2
NL ASEP approach, Lmax is limit value based, Lmax_wot is Lwot_i based

## Dia gear 3, NL Lmax
institution 200, vehicle 56, gear 3
NL ASEP approach, Lmax is limit value based, Lmax_wot is Lwot_i based

## Dia gear 4_D, NL Lmax
institution 200, vehicle 56, gear 4
NL ASEP approach, Lmax is limit value based, Lmax_wot is Lwot_i based

## Dia gear 2, FD BB
institution 200, vehicle 56, gear 2
French/Geman ASEP approach

## Dia gear 3, FD BB
institution 200, vehicle 56, gear 3
French/Geman ASEP approach

## Dia gear 4_D, FD BB
institution 200, vehicle 56, gear 4
French/Geman ASEP approach

## Dia gear 2, FD Lmax
institution 200, vehicle 56, gear 2
French/Geman ASEP approach

## Dia gear 3, FD Lmax
institution 200, vehicle 56, gear 3
French/Geman ASEP approach

## Dia gear 4_D, FD Lmax
institution 200, vehicle 56, gear 4
French/Geman ASEP approach

## Dia gear 2, UBA Lmax
1 - B_Lroll as measured, 2 - B_Lroll = 35
institution 200, vehicle 56, gear 2
UBA ASEP approach

## Dia gear 3, UBA Lmax
1 - B_Lroll as measured, 2 - B_Lroll = 35
institution 200, vehicle 56, gear 3
UBA ASEP approach

## Dia gear 4_D, UBA Lmax
1 - B_Lroll as measured, 2 - B_Lroll = 35
institution 200, vehicle 56, gear 4
UBA ASEP approach

## Dia gear 2, UBA BB
1 - B_Lroll as measured, 2 - B_Lroll = 35
institution 200, vehicle 56, gear 2
UBA ASEP approach

## Dia gear 3, UBA BB
1 - B_Lroll as measured, 2 - B_Lroll = 35
institution 200, vehicle 56, gear 3
UBA ASEP approach

## Dia gear 4, UBA BB
1 - B_Lroll as measured, 2 - B_Lroll = 35
institution 200, vehicle 56, gear 4
UBA ASEP approach

## Dia gear 2
institution 200, vehicle 56, gear 2
Comparison of ASEP approaches

## Dia gear 3
institution 200, vehicle 56, gear 3
Comparison of ASEP approaches

## Dia gear 4_D
institution 200, vehicle 56, gear 4
Comparison of ASEP approaches

## Dia gear 2 BB
institution 200, vehicle 56, gear 2
Comparison of ASEP approaches

## Dia gear 3 BB
institution 200, vehicle 56, gear 3
Comparison of ASEP approaches

## Dia gear 4_D BB
institution 200, vehicle 56, gear 4
Comparison of ASEP approaches

## Dia_OICA_gear2
OICA method
OICA Outline (Engine Speed Based Test)
institution 200, vehicle 56, gear 2

## Dia_OICA_gear_3
OICA method
OICA Outline (Engine Speed Based Test)
institution 200, vehicle 56, gear 3

## Dia_OICA_gear_4_or_D
OICA method
OICA Outline (Engine Speed Based Test)
institution 200, vehicle 56, gear 4

## DFJ
D/F/J-Proposal N@MAX |  |  |  | Lprop | Lroll
L_wot_i | 76.4 | dB |  | 74.6921 | 71.5208 | 76.4
N@Lmax | 1458 | 1/min
%N@Lmax | 11.96% | %(N-idle)/(S-idle)
N_Max_ASEP | 3359.747 | 1/min
%N_Max_ASEP | 46.54% | %(N-idle)/(S-idle)
+b/1000rpm (F) | 6 | dB/1000rpm
-b/1000rpm (F) | 3 | dB/1000rpm
Margin | 2 | dB
gear 2 | 21.0526
RPM | %RPM | Borderline, gear 2 | Speed | Lprop | Lroll | Ltot
965 | 3% | 75.2785 | 20.3158 | 73.2131 | 55.0224 | 75.2785
1458 | 11.96% | 76.9049 | 30.6947 | 74.6921 | 61.7023 | 76.9049
3359.747 | 46.54% | 88.4428 | 70.7315 | 86.1026 | 75.2145 | 88.4428
gear 3 | 29.5858
RPM | %RPM | Borderline, gear 3 | Speed | Lprop | Lroll | Ltot
965 | 3% | 75.4411 | 28.5503 | 73.2131 | 60.53 | 75.4411
1458 | 11.96% | 77.4056 | 43.1361 | 74.6921 | 67.2099 | 77.4056
2704 | 34.62% | 85.3709 | 80 | 82.1681 | 77.2076 | 85.3709
gear 4 | 38.61
RPM | %RPM | Borderline, gear 4 | Speed | Lprop | Lroll | Ltot
965 | 3% | 75.8027 | 37.2587 | 73.2131 | 64.839 | 75.8027
1458 | 11.96% | 78.3994 | 56.2934 | 74.6921 | 71.5189 | 78.3994
2072 | 23.13% | 82.8413 | 80 | 78.3761 | 77.2076 | 82.8413

## NL
Proposal NL - Reference to L_woti, a_woti and v_woti_@Max
| C1= | 76.4 | = L_woti +
| C2= | 0.3 | * (V-V_woti) +
| C3= | 4 | * (a-a_woti) + |  | 1.4086 | a_urban
| C4= | 2 | margin
| 1 | 2 | 3 | 4 | 5 | 6 | 7 | 8 | 9 | 10 | 11 | 12 | 13 | 14 | 15 | 16 | 17 | 18 | 19 | 20 | 21 | 22 | 23 | 24 | 25 | 26 | 27 | 28 | 29 | 30 | 31 | 32 | 33 | 34 | 35 | 36 | 37 | 38 | 39 | 40 | 41 | 42 | 43 | 44 | 45
max allowed, gear 2 | 84.9823 | 85.1919 | 86.0266 | 84.1391 | 84.735 | 82.4306 | 84.9625 | 86.131 | 85.7518 | 88.5837 | 87.4065 | 88.8684 | 87.411 | 90.2015 | 91.077 | 89.2307 | 89.1184 | 91.1614 | 90.5907 | 91.0877 | 88.6954 | 89.2921 | 93.7699 | 90.5916 | 89.3903 | 89.5035 | 89.9541 | 88.791 | 88.2706 | 89.1903 | 92.8309 | 88.5458 | 94.2039 | 92.6865 | 93.0563 | 95.2166 | 93.5201 | 94.0799 | 93.6894 | 96.0409 | 97.4202 | 97.2183 | 96.9243 | #VALUE! | #VALUE!
max allowed, gear 3 | 78.633 | 77.2905 | 77.0183 | 78.1212 | 80.5734 | 79.075 | 80.1177 | 79.7942 | 81.435 | 80.5782 | 80.7825 | 81.4407 | 82.2101 | 82.6471 | 82.8201 | 82.4423 | 83.0918 | 81.7799 | 83.3522 | 82.9516 | 81.2535 | 82.0525 | 83.589 | 83.5046 | 80.4083 | 82.6854 | 83.2064 | 82.9652 | 82.9765 | 83.1161 | 83.9837 | 83.6818 | 84.8166 | 86.4728 | 86.0705 | 87.0362 | 85.9176 | 87.1314 | 87.9371 | 88.2277 | 91.0475 | 92.1275 | #VALUE! | #VALUE! | #VALUE!
max allowed, gear 4 | 73.3961 | 73.9413 | 74.3584 | 74.5253 | 75.5188 | 75.7798 | 76.6165 | 76.1607 | 78.2818 | 77.4113 | 78.9691 | 78.9661 | 77.8531 | 78.6483 | 79.5773 | 80.1163 | 78.6442 | 77.6669 | 78.6698 | 79.0879 | 80.5911 | 80.0655 | 81.8119 | 81.2626 | 81.435 | 81.4471 | 80.8999 | 83.3315 | 83.2807 | 84.1712 | 84.0046 | 84.2798 | 84.0777 | 86.288 | 87.7859 | #VALUE! | #VALUE! | #VALUE! | #VALUE! | #VALUE! | #VALUE! | #VALUE! | #VALUE! | #VALUE! | #VALUE!
Diff 2nd | -2.5796 | -2.0557 | -1.7376 | -0.53456 | -0.77345 | 1.4533 | -0.77485 | -2.5177 | -2.4686 | -3.7886 | -3.0952 | -3.7741 | -2.5411 | -5.2232 | -5.4342 | -3.9356 | -3.2652 | -5.3504 | -4.2305 | -4.3324 | -2.5253 | -2.8291 | -6.5959 | -3.6117 | -3.3379 | -2.9 | -3.5291 | -1.9573 | -2.5981 | -2.1384 | -5.0977 | -1.8244 | -6.4842 | -5.2563 | -4.5917 | -7.1033 | -3.6109 | -6.1617 | 0.94887 | -0.95638 | 0.44464 | 1.549 | 3.6233 | #VALUE! | #VALUE!
Diff 3rd | -0.96257 | 0.038148 | 0.28541 | -0.2 | -2.3293 | -1.2763 | -2.0353 | -1.6957 | -3.0997 | -1.8695 | -1.7503 | -1.9996 | -2.4572 | -2.4919 | -2.75 | -2.4031 | -2.7812 | -1.5248 | -2.94 | -2.7103 | -1.0364 | -1.9809 | -2.8076 | -2.6906 | -0.36404 | -2.1873 | -2.0948 | -2.2065 | -2.4461 | -2.5644 | -2.3505 | -1.9645 | -2.645 | -2.7332 | -2.149 | -3.2147 | -1.9442 | -3.1809 | -3.6572 | -3.6767 | -4.8197 | -5.1073 | #VALUE! | #VALUE! | #VALUE!
Proposal NL - Reference to Limit, 50km/h and a_urban
| C1= | 75 | Limit
| C2= | 0.3 | (V-50)
| C3= | 4 | (a-a_wot) |  | 1.4086 | a_urban
| C4= | 2 | margin
max allowed, gear 2 | 90.7178 | 90.9274 | 91.762 | 89.8746 | 90.4704 | 88.1661 | 90.6979 | 91.8665 | 91.4873 | 94.3192 | 93.142 | 94.6039 | 93.1464 | 95.937 | 96.8125 | 94.9662 | 94.8539 | 96.8969 | 96.3262 | 96.8232 | 94.4309 | 95.0276 | 99.5053 | 96.327 | 95.1257 | 95.2389 | 95.6896 | 94.5265 | 94.0061 | 94.9258 | 98.5664 | 94.2813 | 99.9393 | 98.422 | 98.7917 | 100.9521 | 99.2555 | 99.8154 | 99.4249 | 101.7763 | 103.1557 | 102.9537 | 102.6598 | #VALUE! | #VALUE!
max allowed, gear 3 | 90.003 | 88.6605 | 88.3883 | 89.4912 | 91.9434 | 90.445 | 91.4877 | 91.1642 | 92.805 | 91.9482 | 92.1525 | 92.8107 | 93.5801 | 94.0171 | 94.1901 | 93.8123 | 94.4618 | 93.1499 | 94.7222 | 94.3216 | 92.6235 | 93.4225 | 94.959 | 94.8746 | 91.7783 | 94.0554 | 94.5764 | 94.3352 | 94.3465 | 94.4861 | 95.3537 | 95.0518 | 96.1866 | 97.8428 | 97.4405 | 98.4062 | 97.2876 | 98.5014 | 99.3071 | 99.5977 | 102.4175 | 103.4975 | #VALUE! | #VALUE! | #VALUE!
max allowed, gear 4 | 84.7661 | 85.3113 | 85.7284 | 85.8953 | 86.8888 | 87.1498 | 87.9865 | 87.5307 | 89.6518 | 88.7813 | 90.3391 | 90.3361 | 89.2231 | 90.0183 | 90.9473 | 91.4863 | 90.0142 | 89.0369 | 90.0398 | 90.4579 | 91.9611 | 91.4355 | 93.1819 | 92.6326 | 92.805 | 92.8171 | 92.2699 | 94.7015 | 94.6507 | 95.5412 | 95.3746 | 95.6498 | 95.4477 | 97.658 | 99.1559 | #VALUE! | #VALUE! | #VALUE! | #VALUE! | #VALUE! | #VALUE! | #VALUE! | #VALUE! | #VALUE! | #VALUE!
Diff 2nd | -8.315 | -7.7911 | -7.4731 | -6.27 | -6.5089 | -4.2822 | -6.5103 | -8.2531 | -8.204 | -9.5241 | -8.8307 | -9.5095 | -8.2766 | -10.9587 | -11.1697 | -9.6711 | -9.0006 | -11.0859 | -9.966 | -10.0678 | -8.2608 | -8.5646 | -12.3314 | -9.3471 | -9.0733 | -8.6354 | -9.2646 | -7.6928 | -8.3335 | -7.8739 | -10.8331 | -7.5598 | -12.2196 | -10.9918 | -10.3272 | -12.8388 | -9.3464 | -11.8972 | -4.7866 | -6.6918 | -5.2908 | -4.1865 | -2.1122 | #VALUE! | #VALUE!
Diff 3rd | -12.3326 | -11.3319 | -11.0846 | -11.57 | -13.6993 | -12.6463 | -13.4053 | -13.0657 | -14.4697 | -13.2395 | -13.1203 | -13.3696 | -13.8272 | -13.8619 | -14.12 | -13.7731 | -14.1512 | -12.8948 | -14.31 | -14.0803 | -12.4064 | -13.3509 | -14.1776 | -14.0606 | -11.734 | -13.5573 | -13.4648 | -13.5765 | -13.8161 | -13.9344 | -13.7205 | -13.3345 | -14.015 | -14.1032 | -13.519 | -14.5847 | -13.3142 | -14.5509 | -15.0272 | -15.0467 | -16.1897 | -16.4773 | #VALUE! | #VALUE! | #VALUE!

## UBA
UBA - Proposal (Nmax)
Limit Annex 3 | 75 | dB
n_urban | 1801.4128 | 1/min |  |  | 6300
%N_ECEneu | 18.21% | %(N-idle)/(S-idle)
n_BB_urban
Kp | 0.40621 |  |  | Lprop | Lroll | Lroll_35 | Ltot | Ltot_35
L_anker | 78.4205 | dB |  | 77.4285 | 71.5208 | 71.4038 | 78.4205 | 78.3968
Delta | 8.4205
N_Max_ASEP | 3359.747 | 1/min
%N_Max_ASEP | 46.54% | %(N-idle)/(S-idle)
+b/1000rpm (F) | 5 | dB/1000rpm
-b/1000rpm (F) | 5 | dB/1000rpm
Toleranz | 0 | dB
2nd Gear | 21.0526
RPM | %RPM | Borderline | Speed | Lprop | Lroll | Lroll_35 | Ltot | Ltot_35 | L_ASEP | L_ASEP_35
1350 | 10% | 75.3157 | 28.4211 | 75.1715 | 60.4566 | 61.0135 | 75.3157 | 75.3351 | 75.6358 | 75.6555
1801.4128 | 18.21% | 77.6769 | 37.9245 | 77.4285 | 65.1257 | 65.3982 | 77.6769 | 77.6925 | 77.9988 | 78.0147
3359.747 | 46.54% | 85.6336 | 70.7315 | 85.2202 | 75.2145 | 74.8725 | 85.6336 | 85.6037 | 85.9585 | 85.928
3rd Gear | 29.5858
RPM | %RPM | Borderline | Speed | Lprop | Lroll |  | Ltot
1350 | 10% | 75.6638 | 39.9408 | 75.1715 | 65.9642 | 66.1856 | 75.6638 | 75.688 | 75.99 | 76.0147
1801.4128 | 18.21% | 78.2534 | 53.2962 | 77.4285 | 70.6334 | 70.5704 | 78.2534 | 78.2426 | 78.5851 | 78.5741
2704 | 34.62% | 83.2002 | 80 | 81.9415 | 77.2076 | 76.7442 | 83.2002 | 83.0882 | 83.5385 | 83.4249
4th Gear | 38.61
RPM | %RPM | Borderline | Speed | Lprop | Lroll |  | Ltot
1350 | 10% | 76.3895 | 52.1236 | 75.1715 | 70.2732 | 70.2322 | 76.3895 | 76.3795 | 76.7272 | 76.717
1801.4128 | 18.21% | 79.3713 | 69.5526 | 77.4285 | 74.9424 | 74.617 | 79.3713 | 79.2567 | 79.7186 | 79.6026
2072 | 23.13% | 81.0757 | 80 | 78.7815 | 77.2076 | 76.7442 | 81.0757 | 80.8915 | 81.4272 | 81.2409